15.002.0082-0 | 2004.96
15.002.0082-A | 1925.24
15.002.0084-0 | 2222.15
15.002.0084-A | 2134.8
15.002.0086-0 | 2351.3
15.002.0086-A | 2257.63
15.002.0088-0 | 2433.76
15.002.0088-A | 2338.14
15.002.0090-0 | 2616.7
15.002.0090-A | 2514.21
15.002.0092-0 | 2886.68
15.002.0092-A | 2775.08
15.002.0094-0 | 3337.84
15.002.0094-A | 3209.45
15.002.0096-0 | 3574.43
15.002.0096-A | 3437.38
15.002.0120-0 | 227.89
15.002.0120-A | 212.99
15.002.0125-0 | 415.73
15.002.0125-A | 391.33
15.002.0130-0 | 1380.36
15.002.0130-A | 1290.68
15.002.0135-0 | 2580.26
15.002.0135-A | 2412.9
15.002.0200-0 | 281.92
15.002.0200-A | 273.27
15.002.0205-0 | 227.96
15.002.0205-A | 221.36
15.002.0210-0 | 177.3
15.002.0210-A | 172.97
15.002.0310-0 | 1906.06
15.002.0310-A | 1843.87
15.002.0400-0 | 167.09
15.002.0400-A | 156.26
15.002.0401-0 | 233.64
15.002.0401-A | 222.81
15.002.0580-0 | 3480.25
15.002.0580-A | 3403.83
15.002.0582-0 | 4041.86
15.002.0582-A | 3926.96
15.002.0584-0 | 5396.74
15.002.0584-A | 5279.08
15.002.0586-0 | 5987.28
15.002.0586-A | 5846.72
15.002.0588-0 | 6003.08
15.002.0588-A | 5868.67
15.002.0590-0 | 9085.56
15.002.0590-A | 8952.94
15.002.0594-0 | 6623.93
15.002.0594-A | 6455.35
15.002.0596-0 | 10529.44
15.002.0596-A | 10351.9
15.002.0602-0 | 11419.45
15.002.0602-A | 11219.45
15.002.0606-0 | 12818.16
15.002.0606-A | 12573.26
15.002.0622-0 | 875.26
15.002.0622-A | 843.68
15.002.0623-0 | 1020.57
15.002.0623-A | 980.16
15.002.0624-0 | 1186.14
15.002.0624-A | 1136.87
15.002.0625-0 | 1652.94
15.002.0625-A | 1595.12
15.002.0626-0 | 1571.03
15.002.0626-A | 1504.06
15.002.0627-0 | 1959.8
15.002.0627-A | 1892.31
15.002.0628-0 | 2148.25
15.002.0628-A | 2054.75
15.002.0629-0 | 2673.28
15.002.0629-A | 2586.5
15.002.0630-0 | 2515.55
15.002.0630-A | 2439.35
15.002.0631-0 | 2525.7
15.002.0631-A | 2414.6
15.002.0632-0 | 2955
15.002.0632-A | 2848.89
15.002.0633-0 | 2915.44
15.002.0633-A | 2826.19
15.002.0634-0 | 2910.05
15.002.0634-A | 2781.17
15.002.0635-0 | 3261.86
15.002.0635-A | 3146.08
15.002.0636-0 | 3697.86
15.002.0636-A | 3582.96
15.002.0637-0 | 3309.57
15.002.0637-A | 3208.9
15.002.0638-0 | 3862.43
15.002.0638-A | 3689.29
15.002.0639-0 | 4231.09
15.002.0639-A | 4076.69
15.002.0640-0 | 4089.09
15.002.0640-A | 3961.36
15.002.0641-0 | 3900.74
15.002.0641-A | 3783.08
15.002.0642-0 | 4480.28
15.002.0642-A | 4339.72
15.002.0643-0 | 4091.78
15.002.0643-A | 3957.15
15.002.0644-0 | 5944.01
15.002.0644-A | 5731.65
15.002.0645-0 | 5635.93
15.002.0645-A | 5456.89
15.002.0646-0 | 5081.95
15.002.0646-A | 4930.33
15.002.0647-0 | 6384.35
15.002.0647-A | 6179.66
15.002.0648-0 | 5803.97
15.002.0648-A | 5618.42
15.002.0649-0 | 6743.44
15.002.0649-A | 6565.9
15.002.0650-0 | 8596.61
15.002.0650-A | 8314.96
15.002.0651-0 | 7684.34
15.002.0651-A | 7430.86
15.002.0652-0 | 9086.16
15.002.0652-A | 8841.26
15.002.0653-0 | 10065.74
15.002.0653-A | 9727.38
15.002.0654-0 | 11401.06
15.002.0654-A | 11088.76
15.002.0655-0 | 11923.17
15.002.0655-A | 11516.89
15.002.0656-0 | 13627.2
15.002.0656-A | 13247.47
15.002.0657-0 | 15853.1
15.002.0657-A | 15405.98
15.002.0658-0 | 18079.04
15.002.0658-A | 17564.52
15.002.0659-0 | 20304.94
15.002.0659-A | 19723.03
15.002.0660-0 | 22530.84
15.002.0660-A | 21881.54
15.002.0661-0 | 24756.74
15.002.0661-A | 24040.04
15.002.0662-0 | 1084.57
15.002.0662-A | 1044.16
15.002.0663-0 | 1820.94
15.002.0663-A | 1763.12
15.002.0664-0 | 2790.25
15.002.0664-A | 2713.83
15.002.0665-0 | 3497.57
15.002.0665-A | 3396.9
15.002.0666-0 | 6603.75
15.002.0666-A | 6471.13
15.002.0668-0 | 728.26
15.002.0668-A | 696.68
15.002.0669-0 | 923.57
15.002.0669-A | 883.16
15.002.0670-0 | 1120.14
15.002.0670-A | 1070.87
15.002.0671-0 | 1548.94
15.002.0671-A | 1491.12
15.002.0672-0 | 1514.03
15.002.0672-A | 1447.06
15.002.0673-0 | 1855.8
15.002.0673-A | 1788.31
15.002.0674-0 | 2091.25
15.002.0674-A | 1997.75
15.002.0675-0 | 2470.28
15.002.0675-A | 2383.5
15.002.0676-0 | 2365.55
15.002.0676-A | 2289.35
15.002.0677-0 | 2529.17
15.002.0677-A | 2417.98
15.002.0678-0 | 2851
15.002.0678-A | 2744.89
15.002.0679-0 | 2765.44
15.002.0679-A | 2676.19
15.002.0680-0 | 2910.05
15.002.0680-A | 2781.17
15.002.0681-0 | 3158.86
15.002.0681-A | 3043.08
15.002.0682-0 | 3547.86
15.002.0682-A | 3432.96
15.002.0683-0 | 3078.57
15.002.0683-A | 2977.9
15.002.0684-0 | 3862.43
15.002.0684-A | 3689.29
15.002.0685-0 | 4127.09
15.002.0685-A | 3972.69
15.002.0686-0 | 3938.09
15.002.0686-A | 3810.36
15.002.0687-0 | 3669.74
15.002.0687-A | 3552.08
15.002.0688-0 | 4330.28
15.002.0688-A | 4189.72
15.002.0689-0 | 4260.78
15.002.0689-A | 4126.15
15.002.0690-0 | 5641.01
15.002.0690-A | 5428.65
15.002.0691-0 | 5452.93
15.002.0691-A | 5273.89
15.002.0692-0 | 4850.95
15.002.0692-A | 4699.33
15.002.0693-0 | 6201.35
15.002.0693-A | 5996.66
15.002.0694-0 | 5572.97
15.002.0694-A | 5387.42
15.002.0695-0 | 6512.44
15.002.0695-A | 6334.9
15.002.0696-0 | 8446.61
15.002.0696-A | 8164.96
15.002.0697-0 | 7453.34
15.002.0697-A | 7199.86
15.002.0698-0 | 8591.16
15.002.0698-A | 8346.26
15.002.0699-0 | 9856.74
15.002.0699-A | 9518.38
15.002.0700-0 | 11081.06
15.002.0700-A | 10768.76
15.002.0701-0 | 12129.17
15.002.0701-A | 11722.89
15.002.0702-0 | 13031.2
15.002.0702-A | 12651.47
15.002.0703-0 | 15251.1
15.002.0703-A | 14803.98
15.002.0704-0 | 17471.04
15.002.0704-A | 16956.52
15.002.0705-0 | 19690.94
15.002.0705-A | 19109.03
15.002.0706-0 | 21910.84
15.002.0706-A | 21261.54
15.002.0707-0 | 24130.74
15.002.0707-A | 23414.04
15.003.0023-0 | 57.29
15.003.0023-A | 54.69
15.003.0024-0 | 66.04
15.003.0024-A | 62.27
15.003.0025-1 | 90.16
15.003.0025-B | 85.31
15.003.0026-1 | 123.4
15.003.0026-B | 117.47
15.003.0027-1 | 153.87
15.003.0027-B | 147.06
15.003.0028-0 | 197.65
15.003.0028-A | 190.41
15.003.0066-0 | 1157.6
15.003.0066-A | 1108.84
15.003.0068-0 | 1498.96
15.003.0068-A | 1427.82
15.003.0069-0 | 530.77
15.003.0069-A | 514.52
15.003.0073-0 | 934.57
15.003.0073-A | 880.12
15.003.0175-0 | 21.65
15.003.0175-A | 21.38
15.003.0176-0 | 12.3
15.003.0176-A | 12.03
15.003.0177-0 | 23.18
15.003.0177-A | 21.1
15.003.0178-0 | 33.98
15.003.0178-A | 30.82
15.003.0179-0 | 22.26
15.003.0179-A | 21.99
15.003.0180-0 | 44.41
15.003.0180-A | 41.01
15.003.0181-0 | 19
15.003.0181-A | 19
15.003.0185-0 | 18.17
15.003.0185-A | 17.9
15.003.0186-0 | 143.24
15.003.0186-A | 142.81
15.003.0190-0 | 292.76
15.003.0190-A | 284.63
15.003.0192-0 | 158.21
15.003.0192-A | 150.08
15.003.0193-0 | 142.18
15.003.0193-A | 134.33
15.003.0194-0 | 123.14
15.003.0194-A | 115.28
15.003.0200-0 | 10.64
15.003.0200-A | 10.04
15.003.0202-0 | 14.49
15.003.0202-A | 13.79
15.003.0204-0 | 17.67
15.003.0204-A | 16.8
15.003.0206-0 | 23.24
15.003.0206-A | 22.27
15.003.0208-0 | 28.97
15.003.0208-A | 27.89
15.003.0210-0 | 41.88
15.003.0210-A | 40.58
15.003.0212-0 | 50.64
15.003.0212-A | 49.02
15.003.0214-0 | 66.02
15.003.0214-A | 64.23
15.003.0216-0 | 87.99
15.003.0216-A | 85.82
15.003.0350-0 | 15.39
15.003.0350-A | 14.06
15.003.0351-0 | 24.18
15.003.0351-A | 22.1
15.003.0352-0 | 26.38
15.003.0352-A | 24.11
15.003.0353-0 | 39.58
15.003.0353-A | 36.16
15.003.0354-1 | 43.97
15.003.0354-B | 40.18
15.003.0355-0 | 65.96
15.003.0355-A | 60.28
15.003.0356-1 | 53.21
15.003.0356-B | 48.61
15.003.0357-0 | 79.82
15.003.0357-A | 72.91
15.003.0358-1 | 75.79
15.003.0358-B | 70.37
15.003.0359-0 | 125.06
15.003.0359-A | 116.12
15.003.0360-0 | 78.33
15.003.0360-A | 68.91
15.003.0361-0 | 113.65
15.003.0361-A | 99.51
15.003.0365-0 | 30.97
15.003.0365-A | 27.83
15.003.0370-0 | 12.21
15.003.0370-A | 11.13
15.003.0371-0 | 12.7
15.003.0371-A | 11.61
15.003.0372-0 | 12.89
15.003.0372-A | 11.8
15.003.0373-0 | 15.01
15.003.0373-A | 13.92
15.003.0375-0 | 57.51
15.003.0375-A | 51.23
15.003.0377-0 | 47.19
15.003.0377-A | 40.91
15.003.0379-0 | 23.65
15.003.0379-A | 20.51
15.003.0380-0 | 33.81
15.003.0380-A | 30.67
15.003.0381-0 | 28.19
15.003.0381-A | 25.05
15.003.0390-0 | 7.78
15.003.0390-A | 7.02
15.003.0391-0 | 7.72
15.003.0391-A | 6.96
15.003.0392-0 | 8.32
15.003.0392-A | 7.56
15.003.0393-0 | 9.13
15.003.0393-A | 8.32
15.003.0394-0 | 9.01
15.003.0394-A | 8.2
15.003.0395-0 | 9.64
15.003.0395-A | 8.76
15.003.0396-0 | 10
15.003.0396-A | 9.12
15.003.0397-0 | 10.81
15.003.0397-A | 9.86
15.003.0398-0 | 11.65
15.003.0398-A | 10.7
15.003.0400-0 | 228.03
15.003.0400-A | 206.36
15.003.0405-0 | 48.07
15.003.0405-A | 42.65
15.003.0410-0 | 147.64
15.003.0410-A | 136.81
15.003.0415-0 | 157.09
15.003.0415-A | 136.12
15.003.0420-0 | 25.51
15.003.0420-A | 22.23
15.003.0421-0 | 34.01
15.003.0421-A | 29.65
15.003.0500-0 | 36.81
15.003.0500-A | 35.86
15.003.0505-0 | 53.14
15.003.0505-A | 52.19
15.003.0510-0 | 32.11
15.003.0510-A | 31.16
15.003.0515-0 | 32.11
15.003.0515-A | 31.16
15.003.0520-0 | 50.72
15.003.0520-A | 49.76
15.003.0525-0 | 65.3
15.003.0525-A | 64.16
15.003.0530-0 | 72.23
15.003.0530-A | 70.93
15.003.0535-0 | 93.08
15.003.0535-A | 91.61
15.003.0540-0 | 127.91
15.003.0540-A | 126.24
15.003.0545-0 | 163.21
15.003.0545-A | 161.22
15.003.0550-0 | 203.5
15.003.0550-A | 201.26
15.003.0552-0 | 222.53
15.003.0552-A | 220.14
15.003.0555-0 | 269.56
15.003.0555-A | 266.74
15.003.0560-0 | 525.93
15.003.0560-A | 522.85
15.003.0565-0 | 580.5
15.003.0565-A | 577.15
15.003.0600-0 | 143.79
15.003.0600-A | 132.96
15.003.0650-0 | 136.48
15.003.0650-A | 125.64
15.004.0010-0 | 729.26
15.004.0010-A | 695.97
15.004.0011-0 | 1022.61
15.004.0011-A | 981.35
15.004.0012-0 | 1996.63
15.004.0012-A | 1923.21
15.004.0013-0 | 2952.81
15.004.0013-A | 2868.89
15.004.0014-0 | 4569.97
15.004.0014-A | 4469.41
15.004.0023-0 | 22.35
15.004.0023-A | 20.27
15.004.0024-0 | 30.14
15.004.0024-A | 27.79
15.004.0025-0 | 37.08
15.004.0025-A | 34.46
15.004.0026-0 | 40.6
15.004.0026-A | 37.71
15.004.0027-0 | 58.76
15.004.0027-A | 55.48
15.004.0028-0 | 85.95
15.004.0028-A | 82.28
15.004.0045-0 | 254.15
15.004.0045-A | 229.77
15.004.0046-0 | 479.01
15.004.0046-A | 442.06
15.004.0050-0 | 196.51
15.004.0050-A | 179.17
15.004.0051-0 | 185.09
15.004.0051-A | 167.75
15.004.0053-0 | 371.23
15.004.0053-A | 336.55
15.004.0055-0 | 316.9
15.004.0055-A | 281.8
15.004.0058-0 | 311.99
15.004.0058-A | 276.89
15.004.0059-0 | 163.69
15.004.0059-A | 144.73
15.004.0060-1 | 298.3
15.004.0060-B | 273.92
15.004.0061-0 | 401.74
15.004.0061-A | 371.94
15.004.0062-0 | 388.21
15.004.0062-A | 358.41
15.004.0063-0 | 193.3
15.004.0063-A | 172.88
15.004.0064-0 | 246.82
15.004.0064-A | 221.3
15.004.0065-0 | 161.78
15.004.0065-A | 142.82
15.004.0067-0 | 188.64
15.004.0067-A | 168.38
15.004.0070-0 | 272.77
15.004.0070-A | 246.12
15.004.0074-0 | 399.71
15.004.0074-A | 364.52
15.004.0075-0 | 185.64
15.004.0075-A | 165.38
15.004.0076-0 | 49.06
15.004.0076-A | 47.18
15.004.0080-0 | 218.84
15.004.0080-A | 193.16
15.004.0085-0 | 241.49
15.004.0085-A | 221.23
15.004.0086-0 | 20.35
15.004.0086-A | 18.78
15.004.0090-0 | 164.89
15.004.0090-A | 145.93
15.004.0102-1 | 411.96
15.004.0102-B | 374.15
15.004.0103-0 | 347.21
15.004.0103-A | 312.11
15.004.0104-0 | 359.91
15.004.0104-A | 324.81
15.004.0105-0 | 391.66
15.004.0105-A | 356.56
15.004.0108-0 | 339.61
15.004.0108-A | 307.22
15.004.0110-0 | 328.99
15.004.0110-A | 296.6
15.004.0125-0 | 358.2
15.004.0125-A | 324.18
15.004.0126-0 | 320.81
15.004.0126-A | 288.41
15.004.0127-0 | 310.19
15.004.0127-A | 277.79
15.004.0130-0 | 346.02
15.004.0130-A | 313.63
15.004.0131-0 | 300.51
15.004.0131-A | 270.83
15.004.0133-0 | 289.89
15.004.0133-A | 260.21
15.004.0150-0 | 265.2
15.004.0150-A | 238.55
15.004.0151-0 | 231.07
15.004.0151-A | 209.4
15.004.0160-0 | 163.38
15.004.0160-A | 146.44
15.004.0161-0 | 211.73
15.004.0161-A | 190.08
15.004.0170-0 | 61.68
15.004.0170-A | 56.48
15.004.0175-1 | 245.32
15.004.0175-B | 234.49
15.004.0176-0 | 135.91
15.004.0176-A | 125.07
15.004.0180-0 | 156.65
15.004.0180-A | 151.23
15.004.0181-0 | 83.92
15.004.0181-A | 78.5
15.004.0190-0 | 51.1
15.004.0190-A | 46.77
15.004.0200-0 | 229.59
15.004.0200-A | 218.73
15.004.0202-0 | 114.83
15.004.0202-A | 106.28
15.004.0204-0 | 71.45
15.004.0204-A | 66.67
15.004.0210-0 | 35.56
15.004.0210-A | 33.4
15.004.0212-0 | 28.81
15.004.0212-A | 27.18
15.004.0220-0 | 261.37
15.004.0220-A | 250.52
15.004.0222-0 | 144.61
15.004.0222-A | 134.84
15.004.0224-0 | 81.83
15.004.0224-A | 77.04
15.004.0250-0 | 315.12
15.004.0250-A | 291.17
15.004.0251-0 | 411.28
15.004.0251-A | 376.49
15.004.0255-0 | 362.84
15.004.0255-A | 335.75
15.004.0300-0 | 6.75
15.004.0300-A | 6.75
15.004.0305-0 | 3.32
15.004.0305-A | 3.32
15.004.0310-0 | 18.09
15.004.0310-A | 18.09
15.004.0315-0 | 3.03
15.004.0315-A | 3.03
15.004.0320-0 | 14.93
15.004.0320-A | 14.93
15.004.0325-0 | 42.23
15.004.0325-A | 42.23
15.004.0330-0 | 23.54
15.004.0330-A | 23.54
15.004.0335-0 | 17.87
15.004.0335-A | 17.87
15.004.0500-0 | 120.11
15.004.0500-A | 116.06
15.004.0505-0 | 166.36
15.004.0505-A | 161.67
15.004.0600-0 | 105.86
15.004.0600-A | 105.59
15.004.0620-0 | 165.44
15.004.0620-A | 165.17
15.004.0640-0 | 30.02
15.004.0640-A | 29.75
15.004.0700-0 | 4.13
15.004.0700-A | 3.66
15.004.0705-0 | 5.41
15.004.0705-A | 4.79
15.004.0710-0 | 8.17
15.004.0710-A | 7.23
15.004.0715-0 | 10.62
15.004.0715-A | 9.37
15.004.0720-0 | 20.1
15.004.0720-A | 17.59
15.005.0010-0 | 392.18
15.005.0010-A | 375.93
15.005.0020-0 | 612.64
15.005.0020-A | 585.55
15.005.0030-0 | 322.33
15.005.0030-A | 300.66
15.005.0040-1 | 391.52
15.005.0040-B | 377.98
15.005.0050-0 | 443.47
15.005.0050-A | 428.57
15.005.0060-0 | 391.54
15.005.0060-A | 367.94
15.005.0070-0 | 400.05
15.005.0070-A | 385.36
15.005.0100-0 | 100.2
15.005.0100-A | 95.04
15.005.0110-0 | 139.17
15.005.0110-A | 133.63
15.005.0120-0 | 179.36
15.005.0120-A | 173.43
15.005.0130-0 | 244.15
15.005.0130-A | 237.34
15.005.0140-0 | 342.46
15.005.0140-A | 335.22
15.005.0200-0 | 654.43
15.005.0200-A | 625.45
15.005.0201-0 | 744.9
15.005.0201-A | 715.92
15.005.0202-0 | 1438.28
15.005.0202-A | 1386.1
15.005.0203-0 | 2526.66
15.005.0203-A | 2466.37
15.005.0204-0 | 1575.55
15.005.0204-A | 1523.38
15.005.0205-0 | 2794.83
15.005.0205-A | 2734.54
15.005.0206-0 | 2841.26
15.005.0206-A | 2755.99
15.005.0207-0 | 2949.71
15.005.0207-A | 2864.44
15.005.0208-0 | 3959.13
15.005.0208-A | 3863.25
15.005.0209-0 | 4089.74
15.005.0209-A | 3993.86
15.005.0253-0 | 54.41
15.005.0253-A | 51.27
15.005.0255-0 | 206.38
15.005.0255-A | 195.52
15.005.0260-0 | 288.68
15.005.0260-A | 277.82
15.005.0275-0 | 49.29
15.005.0275-A | 46.14
15.005.0278-0 | 34.06
15.005.0278-A | 31.54
15.005.0280-0 | 51.77
15.005.0280-A | 48.63
15.006.0010-0 | 949.71
15.006.0010-A | 943.2
15.006.0012-0 | 941.59
15.006.0012-A | 936.17
15.006.0015-0 | 279.7
15.006.0015-A | 279.08
15.006.0016-0 | 558.24
15.006.0016-A | 557.14
15.006.0035-0 | 6947.23
15.006.0035-A | 6899.33
15.006.0040-0 | 950.09
15.006.0040-A | 902.19
15.006.0045-0 | 1335.38
15.006.0045-A | 1264.84
15.007.0204-0 | 119.39
15.007.0204-A | 117.87
15.007.0206-0 | 96.57
15.007.0206-A | 95.22
15.007.0208-0 | 84.9
15.007.0208-A | 83.38
15.007.0209-0 | 58.45
15.007.0209-A | 57.1
15.007.0210-0 | 1509.63
15.007.0210-A | 1453.72
15.007.0214-0 | 24.14
15.007.0214-A | 21.97
15.007.0216-0 | 32.55
15.007.0216-A | 29.84
15.007.0218-0 | 14.33
15.007.0218-A | 12.71
15.007.0250-0 | 63845.36
15.007.0250-A | 63823.69
15.007.0280-0 | 1502.81
15.007.0280-A | 1497.39
15.007.0285-0 | 954.15
15.007.0285-A | 948.73
15.007.0290-0 | 3058.49
15.007.0290-A | 3053.07
15.007.0295-0 | 1866.63
15.007.0295-A | 1861.21
15.007.0334-0 | 267.8
15.007.0334-A | 267.8
15.007.0338-0 | 280.18
15.007.0338-A | 269.34
15.007.0340-0 | 97.48
15.007.0340-A | 95.59
15.007.0345-0 | 35.31
15.007.0345-A | 34.23
15.007.0347-0 | 109.84
15.007.0347-A | 107.13
15.007.0350-0 | 1178.73
15.007.0350-A | 1135.39
15.007.0351-0 | 479.75
15.007.0351-A | 447.24
15.007.0357-0 | 244.81
15.007.0357-A | 239.39
15.007.0359-0 | 570.73
15.007.0359-A | 527.39
15.007.0400-0 | 106.91
15.007.0400-A | 97.16
15.007.0405-0 | 122.37
15.007.0405-A | 112.62
15.007.0410-0 | 167.13
15.007.0410-A | 154.94
15.007.0415-0 | 440.18
15.007.0415-A | 425.56
15.007.0420-0 | 477.46
15.007.0420-A | 464.7
15.007.0425-0 | 674
15.007.0425-A | 649.62
15.007.0430-0 | 726.53
15.007.0430-A | 702.15
15.007.0435-0 | 1133.82
15.007.0435-A | 1109.44
15.007.0440-0 | 1355.74
15.007.0440-A | 1331.36
15.007.0495-0 | 115.03
15.007.0495-A | 104.19
15.007.0498-0 | 130.49
15.007.0498-A | 119.65
15.007.0501-0 | 177.28
15.007.0501-A | 163.73
15.007.0504-0 | 467.54
15.007.0504-A | 451.29
15.007.0507-0 | 539.23
15.007.0507-A | 520.27
15.007.0511-0 | 709.78
15.007.0511-A | 682.69
15.007.0514-0 | 846.6
15.007.0514-A | 814.09
15.007.0517-0 | 1215.7
15.007.0517-A | 1180.49
15.007.0518-0 | 1433
15.007.0518-A | 1397.79
15.007.0520-0 | 81.47
15.007.0520-A | 80.72
15.007.0521-0 | 83.28
15.007.0521-A | 82.53
15.007.0522-0 | 91.37
15.007.0522-A | 90.62
15.007.0523-0 | 181.35
15.007.0523-A | 180.6
15.007.0524-0 | 91.67
15.007.0524-A | 90.79
15.007.0525-0 | 91.67
15.007.0525-A | 90.79
15.007.0526-0 | 146.63
15.007.0526-A | 145.75
15.007.0527-0 | 190.78
15.007.0527-A | 189.9
15.007.0528-0 | 359.86
15.007.0528-A | 358.98
15.007.0529-0 | 1450.56
15.007.0529-A | 1449.68
15.007.0530-0 | 30.68
15.007.0530-A | 29.6
15.007.0531-0 | 34.72
15.007.0531-A | 33.64
15.007.0532-0 | 34.12
15.007.0532-A | 33.04
15.007.0533-0 | 41.85
15.007.0533-A | 40.77
15.007.0534-0 | 41.85
15.007.0534-A | 40.77
15.007.0545-0 | 34.17
15.007.0545-A | 33.49
15.007.0547-0 | 80.4
15.007.0547-A | 79.72
15.007.0550-0 | 6.73
15.007.0550-A | 6.26
15.007.0552-0 | 10.12
15.007.0552-A | 9.65
15.007.0554-0 | 72.49
15.007.0554-A | 70.92
15.007.0556-0 | 137.66
15.007.0556-A | 136.09
15.007.0558-0 | 390.04
15.007.0558-A | 388.47
15.007.0560-0 | 517.76
15.007.0560-A | 516.19
15.007.0566-0 | 28.77
15.007.0566-A | 27.2
15.007.0567-0 | 52.78
15.007.0567-A | 51.21
15.007.0568-0 | 52.78
15.007.0568-A | 51.21
15.007.0569-0 | 81.73
15.007.0569-A | 80.16
15.007.0570-0 | 12.38
15.007.0570-A | 11.7
15.007.0572-0 | 15.03
15.007.0572-A | 14.35
15.007.0573-0 | 23.5
15.007.0573-A | 22.82
15.007.0574-0 | 42.15
15.007.0574-A | 41.47
15.007.0575-0 | 39.85
15.007.0575-A | 39.1
15.007.0576-0 | 41.23
15.007.0576-A | 40.48
15.007.0577-0 | 52.96
15.007.0577-A | 52.21
15.007.0578-0 | 114.78
15.007.0578-A | 114.03
15.007.0600-0 | 50.68
15.007.0600-A | 49.87
15.007.0601-0 | 51.87
15.007.0601-A | 51.06
15.007.0602-0 | 71.14
15.007.0602-A | 70.33
15.007.0605-0 | 158.52
15.007.0605-A | 157.71
15.007.0608-0 | 382.93
15.007.0608-A | 382.12
15.007.0609-0 | 382.93
15.007.0609-A | 382.12
15.007.0610-0 | 572.58
15.007.0610-A | 571.77
15.007.0611-0 | 1084.21
15.007.0611-A | 1083.4
15.007.0615-0 | 1212.73
15.007.0615-A | 1211.92
15.007.0616-0 | 1757.59
15.007.0616-A | 1756.78
15.007.0617-0 | 3060.32
15.007.0617-A | 3059.51
15.007.0640-0 | 56.26
15.007.0640-A | 55.58
15.007.0642-0 | 70.68
15.007.0642-A | 70
15.007.0643-0 | 166.89
15.007.0643-A | 166.21
15.007.0645-0 | 56.26
15.007.0645-A | 55.58
15.007.0646-0 | 70.68
15.007.0646-A | 70
15.007.0647-0 | 174.18
15.007.0647-A | 173.5
15.007.0680-0 | 380.07
15.007.0680-A | 377.9
15.007.0682-0 | 477.11
15.007.0682-A | 474.94
15.007.0684-0 | 880.4
15.007.0684-A | 878.23
15.007.0686-0 | 1802.23
15.007.0686-A | 1800.06
15.007.0688-0 | 2396.23
15.007.0688-A | 2394.06
15.007.0689-0 | 3326.23
15.007.0689-A | 3324.06
15.007.0696-0 | 236.92
15.007.0696-A | 231.5
15.007.0697-0 | 254.23
15.007.0697-A | 248.81
15.007.0699-0 | 340.35
15.007.0699-A | 334.93
15.007.0705-0 | 110.75
15.007.0705-A | 99.91
15.007.0710-0 | 123.54
15.007.0710-A | 115.42
15.007.0711-0 | 180.35
15.007.0711-A | 170.6
15.007.0712-0 | 196.08
15.007.0712-A | 185.24
15.008.0010-0 | 2.3
15.008.0010-A | 2.13
15.008.0015-0 | 3.07
15.008.0015-A | 2.85
15.008.0020-0 | 4
15.008.0020-A | 3.73
15.008.0025-0 | 6.19
15.008.0025-A | 5.86
15.008.0030-0 | 8.27
15.008.0030-A | 7.9
15.008.0035-0 | 12.14
15.008.0035-A | 11.71
15.008.0080-0 | 2.72
15.008.0080-A | 2.5
15.008.0085-0 | 3.74
15.008.0085-A | 3.47
15.008.0090-0 | 5.27
15.008.0090-A | 4.94
15.008.0095-0 | 6.97
15.008.0095-A | 6.59
15.008.0100-0 | 10.22
15.008.0100-A | 9.79
15.008.0105-0 | 14.62
15.008.0105-A | 14.13
15.008.0110-0 | 21.26
15.008.0110-A | 20.72
15.008.0112-0 | 30.04
15.008.0112-A | 29.23
15.008.0115-0 | 43.2
15.008.0115-A | 42.12
15.008.0120-0 | 60.57
15.008.0120-A | 59.22
15.008.0125-0 | 77.47
15.008.0125-A | 75.84
15.008.0130-0 | 97.84
15.008.0130-A | 95.94
15.008.0135-0 | 118.43
15.008.0135-A | 116.27
15.008.0140-0 | 143.26
15.008.0140-A | 140.82
15.008.0145-0 | 185.39
15.008.0145-A | 182.68
15.008.0150-0 | 187.96
15.008.0150-A | 184.98
15.008.0155-0 | 5.24
15.008.0155-A | 4.97
15.008.0157-0 | 6.95
15.008.0157-A | 6.68
15.008.0159-0 | 9.66
15.008.0159-A | 9.34
15.008.0161-0 | 12.2
15.008.0161-A | 11.88
15.008.0163-0 | 20.23
15.008.0163-A | 19.85
15.008.0165-0 | 29.5
15.008.0165-A | 29.12
15.008.0167-0 | 47.05
15.008.0167-A | 46.61
15.008.0169-0 | 58.11
15.008.0169-A | 57.68
15.008.0171-0 | 3.09
15.008.0171-A | 2.87
15.008.0173-0 | 4.26
15.008.0173-A | 3.99
15.008.0175-0 | 5.73
15.008.0175-A | 5.41
15.008.0177-0 | 7.42
15.008.0177-A | 7.04
15.008.0179-0 | 10.66
15.008.0179-A | 10.22
15.008.0181-0 | 15.12
15.008.0181-A | 14.63
15.008.0183-0 | 21.96
15.008.0183-A | 21.42
15.008.0185-0 | 30.84
15.008.0185-A | 30.02
15.008.0187-0 | 43.26
15.008.0187-A | 42.18
15.008.0189-0 | 59.25
15.008.0189-A | 57.89
15.008.0191-0 | 77.46
15.008.0191-A | 75.83
15.008.0193-0 | 94.18
15.008.0193-A | 92.29
15.008.0194-0 | 122.55
15.008.0194-A | 120.39
15.008.0197-0 | 144.54
15.008.0197-A | 142.1
15.008.0199-0 | 190.8
15.008.0199-A | 188.09
15.008.0200-0 | 3.07
15.008.0200-A | 2.86
15.008.0205-0 | 4.21
15.008.0205-A | 3.94
15.008.0210-0 | 5.64
15.008.0210-A | 5.31
15.008.0215-0 | 7.39
15.008.0215-A | 7.02
15.008.0220-0 | 10.42
15.008.0220-A | 9.98
15.008.0225-0 | 15.18
15.008.0225-A | 14.7
15.008.0230-0 | 21.98
15.008.0230-A | 21.43
15.008.0232-0 | 30.62
15.008.0232-A | 29.81
15.008.0235-0 | 42.4
15.008.0235-A | 41.32
15.008.0240-0 | 58.89
15.008.0240-A | 57.53
15.008.0245-0 | 76.41
15.008.0245-A | 74.78
15.008.0250-0 | 95
15.008.0250-A | 93.1
15.008.0255-0 | 118.23
15.008.0255-A | 116.06
15.008.0260-0 | 140.5
15.008.0260-A | 138.06
15.008.0265-0 | 186.01
15.008.0265-A | 183.31
15.008.0270-0 | 225.58
15.008.0270-A | 222.6
15.008.0300-0 | 4.77
15.008.0300-A | 4.5
15.008.0301-0 | 6.97
15.008.0301-A | 6.64
15.008.0302-0 | 10.89
15.008.0302-A | 10.4
15.008.0320-0 | 3.62
15.008.0320-A | 3.35
15.008.0321-0 | 4.99
15.008.0321-A | 4.72
15.008.0391-0 | 43.97
15.008.0391-A | 43.43
15.008.0392-0 | 55.8
15.008.0392-A | 54.99
15.008.0393-0 | 71.27
15.008.0393-A | 70.18
15.008.0394-0 | 95.02
15.008.0394-A | 93.67
15.009.0010-0 | 26.45
15.009.0010-A | 25.09
15.009.0015-0 | 32.67
15.009.0015-A | 31.02
15.009.0020-0 | 38.86
15.009.0020-A | 37.22
15.009.0025-0 | 45.74
15.009.0025-A | 44.1
15.009.0100-0 | 1.02
15.009.0100-A | 0.97
15.009.0105-0 | 1.44
15.009.0105-A | 1.39
15.009.0110-0 | 2.18
15.009.0110-A | 2.13
15.009.0115-0 | 3.31
15.009.0115-A | 3.24
15.009.0120-0 | 5.06
15.009.0120-A | 4.95
15.009.0125-0 | 7.86
15.009.0125-A | 7.72
15.009.0130-0 | 12.6
15.009.0130-A | 12.39
15.009.0135-0 | 20.44
15.009.0135-A | 20
15.009.0140-0 | 27.31
15.009.0140-A | 26.88
15.009.0143-0 | 38.55
15.009.0143-A | 38.01
15.009.0150-0 | 50.87
15.009.0150-A | 50.27
15.009.0155-0 | 69.37
15.009.0155-A | 68.72
15.010.0010-0 | 1.38
15.010.0010-A | 1.24
15.010.0012-0 | 2.45
15.010.0012-A | 2.23
15.010.0030-0 | 9.39
15.010.0030-A | 9.07
15.010.0031-0 | 13.49
15.010.0031-A | 13.11
15.010.0032-0 | 26.22
15.010.0032-A | 25.79
15.010.0035-0 | 49.03
15.010.0035-A | 47.41
15.010.0036-0 | 95.02
15.010.0036-A | 91.77
15.010.0040-0 | 7.55
15.010.0040-A | 7.23
15.010.0041-0 | 11.7
15.010.0041-A | 11.32
15.010.0042-0 | 20.67
15.010.0042-A | 20.24
15.010.0043-0 | 38.1
15.010.0043-A | 37.55
15.010.0045-0 | 75
15.010.0045-A | 74.24
15.010.0046-0 | 80.11
15.010.0046-A | 79.03
15.010.0047-0 | 166.58
15.010.0047-A | 156.83
15.010.0048-0 | 221.77
15.010.0048-A | 208.76
15.010.0060-0 | 3.25
15.010.0060-A | 3.14
15.010.0061-0 | 4.58
15.010.0061-A | 4.42
15.010.0062-0 | 6.13
15.010.0062-A | 5.86
15.010.0063-0 | 8.85
15.010.0063-A | 8.58
15.010.0064-0 | 4.14
15.010.0064-A | 4.03
15.010.0065-0 | 6.37
15.010.0065-A | 6.21
15.010.0066-0 | 8.29
15.010.0066-A | 8.02
15.010.0067-0 | 9.25
15.010.0067-A | 8.98
15.010.0070-0 | 1.62
15.010.0070-A | 1.51
15.010.0071-0 | 2.93
15.010.0071-A | 2.77
15.010.0072-0 | 4.28
15.010.0072-A | 4.01
15.010.0073-0 | 5.84
15.010.0073-A | 5.57
15.010.0100-0 | 73.83
15.010.0100-A | 64.08
15.010.0110-0 | 122.98
15.010.0110-A | 106.73
15.011.0009-0 | 1870.87
15.011.0009-A | 1754.34
15.011.0012-0 | 2055.67
15.011.0012-A | 1925.87
15.011.0014-0 | 2936.61
15.011.0014-A | 2756.98
15.011.0017-0 | 5585.37
15.011.0017-A | 5366.95
15.011.0021-0 | 1136.26
15.011.0021-A | 1034.72
15.011.0024-0 | 1421.91
15.011.0024-A | 1293.28
15.011.0027-0 | 1510.22
15.011.0027-A | 1370.75
15.011.0030-0 | 3538.08
15.011.0030-A | 3318.33
15.011.0070-0 | 19522.02
15.011.0070-A | 19195.91
15.011.0071-0 | 22374.4
15.011.0071-A | 22048.29
15.011.0072-0 | 26110.74
15.011.0072-A | 25784.63
15.011.0073-0 | 33377.68
15.011.0073-A | 33051.57
15.011.0074-0 | 36922.02
15.011.0074-A | 36595.91
15.011.0075-0 | 31677.6
15.011.0075-A | 31137.66
15.011.0076-0 | 37118.51
15.011.0076-A | 36578.57
15.011.0077-0 | 40528.82
15.011.0077-A | 39988.88
15.011.0078-0 | 52295.49
15.011.0078-A | 51755.56
15.011.0079-0 | 57443.09
15.011.0079-A | 56907.29
15.011.0081-0 | 2962.7
15.011.0081-A | 2830.93
15.011.0084-0 | 3226
15.011.0084-A | 3076.68
15.011.0087-0 | 3310.27
15.011.0087-A | 3150.12
15.011.0093-0 | 4916.21
15.011.0093-A | 4678.8
15.011.0130-0 | 19958.6
15.011.0130-A | 19366.36
15.011.0132-0 | 21849.77
15.011.0132-A | 21257.52
15.011.0134-0 | 28764.76
15.011.0134-A | 28172.51
15.011.0136-0 | 31010.57
15.011.0136-A | 30412.61
15.011.0138-0 | 35720.58
15.011.0138-A | 35122.63
15.011.0150-0 | 15677.7
15.011.0150-A | 15293.6
15.011.0152-0 | 16294.05
15.011.0152-A | 15909.95
15.011.0154-0 | 19849.94
15.011.0154-A | 19465.84
15.011.0156-0 | 22804.67
15.011.0156-A | 22417.21
15.011.0158-0 | 26457.17
15.011.0158-A | 26069.71
15.011.0160-0 | 49732.96
15.011.0160-A | 49127.99
15.011.0162-0 | 36011.55
15.011.0162-A | 35617.08
15.012.0060-0 | 23.15
15.012.0060-A | 22.1
15.014.0005-0 | 114.98
15.014.0005-A | 106.78
15.014.0010-0 | 142.5
15.014.0010-A | 134.09
15.014.0015-0 | 164.82
15.014.0015-A | 156.2
15.014.0020-0 | 218.91
15.014.0020-A | 210.07
15.014.0025-0 | 265.1
15.014.0025-A | 256.03
15.014.0030-0 | 335.5
15.014.0030-A | 326.2
15.014.0035-0 | 377.06
15.014.0035-A | 367.52
15.014.0100-0 | 2395.99
15.014.0100-A | 2282.92
15.014.0105-0 | 2781.65
15.014.0105-A | 2630.89
15.014.0115-0 | 2884.88
15.014.0115-A | 2734.13
15.014.0120-0 | 3270.47
15.014.0120-A | 3082.05
15.014.0130-0 | 3373.71
15.014.0130-A | 3185.28
15.014.0140-0 | 3862.69
15.014.0140-A | 3636.57
15.014.0145-0 | 4069.5
15.014.0145-A | 3843.34
15.015.0020-0 | 331.24
15.015.0020-A | 295.19
15.015.0021-0 | 263.66
15.015.0021-A | 237.43
15.015.0022-0 | 446.27
15.015.0022-A | 417.34
15.015.0025-0 | 254.59
15.015.0025-A | 227.42
15.015.0026-0 | 229.42
15.015.0026-A | 207.04
15.015.0027-0 | 395.3
15.015.0027-A | 372.92
15.015.0035-0 | 633.97
15.015.0035-A | 569.11
15.015.0036-0 | 465.81
15.015.0036-A | 425.5
15.015.0037-0 | 670.21
15.015.0037-A | 627.74
15.015.0040-0 | 485.32
15.015.0040-A | 436.97
15.015.0041-0 | 423.19
15.015.0041-A | 386.81
15.015.0042-0 | 654.97
15.015.0042-A | 616.34
15.015.0050-0 | 811.26
15.015.0050-A | 729.62
15.015.0051-0 | 609.58
15.015.0051-A | 557.4
15.015.0052-0 | 943.69
15.015.0052-A | 888.81
15.015.0055-0 | 629.34
15.015.0055-A | 567.98
15.015.0056-0 | 554.89
15.015.0056-A | 507.9
15.015.0057-0 | 920.42
15.015.0057-A | 870.95
15.015.0065-0 | 878.73
15.015.0065-A | 791.05
15.015.0066-0 | 644.8
15.015.0066-A | 591.49
15.015.0067-0 | 1104.56
15.015.0067-A | 1048.54
15.015.0070-0 | 688.14
15.015.0070-A | 621.22
15.015.0071-0 | 602.64
15.015.0071-A | 552.49
15.015.0072-0 | 1073.08
15.015.0072-A | 1020.22
15.015.0080-0 | 996.99
15.015.0080-A | 897.84
15.015.0081-0 | 732.94
15.015.0081-A | 673.08
15.015.0082-0 | 1283.65
15.015.0082-A | 1221.07
15.015.0085-0 | 773.84
15.015.0085-A | 699.16
15.015.0086-0 | 679.43
15.015.0086-A | 623.92
15.015.0087-0 | 1243.08
15.015.0087-A | 1184.86
15.015.0095-0 | 1145.32
15.015.0095-A | 1030.9
15.015.0096-0 | 847.75
15.015.0096-A | 777.52
15.015.0097-0 | 1489.4
15.015.0097-A | 1416.46
15.015.0100-0 | 893.98
15.015.0100-A | 807.16
15.015.0101-0 | 787.26
15.015.0101-A | 721.99
15.015.0102-0 | 1442.05
15.015.0102-A | 1374.08
15.015.0104-0 | 1307.37
15.015.0104-A | 1179.24
15.015.0105-0 | 983.9
15.015.0105-A | 903.5
15.015.0106-0 | 1857.33
15.015.0106-A | 1774.22
15.015.0107-0 | 513.88
15.015.0107-A | 456.67
15.015.0108-0 | 413.3
15.015.0108-A | 370.83
15.015.0109-0 | 790.99
15.015.0109-A | 745.8
15.015.0114-0 | 442.76
15.015.0114-A | 393.09
15.015.0117-0 | 405.79
15.015.0117-A | 363.32
15.015.0118-0 | 786.89
15.015.0118-A | 741.7
15.015.0119-0 | 676.66
15.015.0119-A | 604.21
15.015.0121-0 | 509.03
15.015.0121-A | 461.13
15.015.0122-0 | 993.17
15.015.0122-A | 942.57
15.015.0123-0 | 558.26
15.015.0123-A | 498.39
15.015.0124-0 | 496.66
15.015.0124-A | 448.76
15.015.0126-0 | 994.39
15.015.0126-A | 943.79
15.015.0127-0 | 699.38
15.015.0127-A | 629.72
15.015.0128-0 | 498.23
15.015.0128-A | 458.03
15.015.0129-0 | 1092.56
15.015.0129-A | 1049.47
15.015.0130-0 | 526.03
15.015.0130-A | 475.52
15.015.0131-0 | 452.1
15.015.0131-A | 415.97
15.015.0132-0 | 1039.65
15.015.0132-A | 1000.8
15.015.0135-0 | 804.73
15.015.0135-A | 724.74
15.015.0136-0 | 570.05
15.015.0136-A | 524.43
15.015.0137-0 | 1378.92
15.015.0137-A | 1330.59
15.015.0140-0 | 609.55
15.015.0140-A | 550.95
15.015.0141-0 | 523.31
15.015.0141-A | 481.48
15.015.0142-0 | 1204.06
15.015.0142-A | 1159.53
15.015.0150-0 | 934.37
15.015.0150-A | 841.34
15.015.0151-0 | 666.16
15.015.0151-A | 612.41
15.015.0152-0 | 1322.99
15.015.0152-A | 1266.54
15.015.0155-0 | 703.37
15.015.0155-A | 635.88
15.015.0156-0 | 604.81
15.015.0156-A | 556.48
15.015.0157-0 | 1517.61
15.015.0157-A | 1466.58
15.015.0160-0 | 1045.07
15.015.0160-A | 941.72
15.015.0161-0 | 743.34
15.015.0161-A | 684.18
15.015.0162-0 | 1874.93
15.015.0162-A | 1813.05
15.015.0171-0 | 423.25
15.015.0171-A | 374.49
15.015.0173-0 | 504.04
15.015.0173-A | 449.86
15.015.0175-0 | 585.23
15.015.0175-A | 520.21
15.015.0177-0 | 748.93
15.015.0177-A | 667.66
15.015.0179-0 | 908.04
15.015.0179-A | 815.94
15.015.0184-0 | 144.46
15.015.0184-A | 128.2
15.015.0186-0 | 164.75
15.015.0186-A | 145.79
15.015.0187-0 | 195.02
15.015.0187-A | 173.35
15.015.0188-0 | 245.58
15.015.0188-A | 218.49
15.015.0189-0 | 296.14
15.015.0189-A | 263.64
15.015.0199-0 | 346.71
15.015.0199-A | 308.78
15.015.0201-0 | 296.14
15.015.0201-A | 263.64
15.015.0202-0 | 245.58
15.015.0202-A | 218.49
15.015.0203-0 | 195.02
15.015.0203-A | 173.35
15.015.0205-0 | 213.48
15.015.0205-A | 191.81
15.015.0207-0 | 462.57
15.015.0207-A | 435.48
15.015.0208-0 | 202.72
15.015.0208-A | 197.3
15.015.0213-0 | 294.38
15.015.0213-A | 262.53
15.015.0214-0 | 227.32
15.015.0214-A | 205.3
15.015.0215-0 | 444.32
15.015.0215-A | 419.58
15.015.0220-0 | 398.48
15.015.0220-A | 357.94
15.015.0221-0 | 309.07
15.015.0221-A | 281.63
15.015.0222-0 | 595.49
15.015.0222-A | 565.34
15.015.0225-0 | 462.31
15.015.0225-A | 415.79
15.015.0226-0 | 350.56
15.015.0226-A | 320.41
15.015.0227-0 | 775.82
15.015.0227-A | 742.95
15.015.0250-0 | 323.42
15.015.0250-A | 290.09
15.015.0251-0 | 253.99
15.015.0251-A | 230.48
15.015.0255-0 | 325.19
15.015.0255-A | 291.86
15.015.0256-0 | 255.69
15.015.0256-A | 232.18
15.015.0257-0 | 482.81
15.015.0257-A | 456.58
15.015.0258-0 | 484.51
15.015.0258-A | 458.28
15.015.0260-0 | 255.3
15.015.0260-A | 229.7
15.015.0261-0 | 228.27
15.015.0261-A | 207.47
15.015.0265-0 | 257.07
15.015.0265-A | 231.47
15.015.0266-0 | 229.97
15.015.0266-A | 209.17
15.015.0267-0 | 426.27
15.015.0267-A | 402.76
15.015.0268-0 | 427.97
15.015.0268-A | 404.46
15.015.0270-0 | 434.04
15.015.0270-A | 390.79
15.015.0271-0 | 331.79
15.015.0271-A | 302.86
15.015.0275-0 | 440.67
15.015.0275-A | 397.01
15.015.0276-0 | 335.19
15.015.0276-A | 306.26
15.015.0277-0 | 630.03
15.015.0277-A | 598.39
15.015.0278-0 | 633.43
15.015.0278-A | 601.79
15.015.0280-0 | 349.95
15.015.0280-A | 316.54
15.015.0281-0 | 308.23
15.015.0281-A | 282
15.015.0285-0 | 353.49
15.015.0285-A | 320.08
15.015.0286-0 | 311.63
15.015.0286-A | 285.4
15.015.0287-0 | 575.64
15.015.0287-A | 546.71
15.015.0288-0 | 579.04
15.015.0288-A | 550.11
15.015.0290-0 | 562.41
15.015.0290-A | 508.42
15.015.0291-0 | 421.17
15.015.0291-A | 386.82
15.015.0295-0 | 567.72
15.015.0295-A | 513.73
15.015.0296-0 | 426.27
15.015.0296-A | 391.92
15.015.0297-0 | 858.24
15.015.0297-A | 821.18
15.015.0298-0 | 863.34
15.015.0298-A | 826.28
15.015.0300-0 | 446.57
15.015.0300-A | 405.35
15.015.0301-0 | 390.15
15.015.0301-A | 358.51
15.015.0305-0 | 451.88
15.015.0305-A | 410.66
15.015.0306-0 | 395.25
15.015.0306-A | 363.61
15.015.0307-0 | 796.41
15.015.0307-A | 762.06
15.015.0308-0 | 801.51
15.015.0308-A | 767.16
15.015.0310-0 | 678.95
15.015.0310-A | 614.63
15.015.0311-0 | 501.8
15.015.0311-A | 462.03
15.015.0315-0 | 668.98
15.015.0315-A | 606.94
15.015.0316-0 | 508.6
15.015.0316-A | 468.83
15.015.0317-0 | 1077.71
15.015.0317-A | 1035.24
15.015.0318-0 | 1084.51
15.015.0318-A | 1042.04
15.015.0320-0 | 539.26
15.015.0320-A | 490.22
15.015.0321-0 | 468.13
15.015.0321-A | 431.07
15.015.0325-0 | 546.34
15.015.0325-A | 497.3
15.015.0326-0 | 474.93
15.015.0326-A | 437.87
15.015.0327-0 | 1013.23
15.015.0327-A | 973.46
15.015.0328-0 | 1020.03
15.015.0328-A | 980.26
15.015.0400-0 | 213.87
15.015.0400-A | 190.4
15.016.0010-0 | 325.18
15.016.0010-A | 295.82
15.016.0015-0 | 290.81
15.016.0015-A | 263.02
15.016.0030-0 | 617.95
15.016.0030-A | 568.48
15.016.0045-0 | 789.77
15.016.0045-A | 727.89
15.016.0060-0 | 850.72
15.016.0060-A | 784.69
15.016.0075-0 | 997.6
15.016.0075-A | 919.2
15.016.0090-0 | 1129.01
15.016.0090-A | 1040.05
15.016.0105-0 | 1297.43
15.016.0105-A | 1195.36
15.016.0111-0 | 446.62
15.016.0111-A | 406.42
15.016.0114-0 | 575.57
15.016.0114-A | 529.95
15.016.0119-0 | 672.72
15.016.0119-A | 621.51
15.016.0130-0 | 784.78
15.016.0130-A | 724.68
15.016.0145-0 | 1304.1
15.016.0145-A | 1234.55
15.016.0160-0 | 1479.33
15.016.0160-A | 1399.3
15.016.0170-0 | 508.73
15.016.0170-A | 454.55
15.016.0172-0 | 601.86
15.016.0172-A | 542.27
15.016.0174-0 | 683.05
15.016.0174-A | 612.62
15.016.0176-0 | 869.79
15.016.0176-A | 783.11
15.016.0178-0 | 1087.23
15.016.0178-A | 989.71
15.016.0190-0 | 314.41
15.016.0190-A | 287.75
15.016.0193-0 | 413.2
15.016.0193-A | 381.12
15.016.0196-0 | 513.96
15.016.0196-A | 476.47
15.016.0199-0 | 610.78
15.016.0199-A | 567.87
15.017.0155-0 | 14.25
15.017.0155-A | 12.89
15.017.0160-0 | 15.15
15.017.0160-A | 13.63
15.017.0165-0 | 18.26
15.017.0165-A | 16.58
15.017.0170-0 | 19.53
15.017.0170-A | 17.68
15.017.0175-0 | 30.37
15.017.0175-A | 28.37
15.017.0180-0 | 35.81
15.017.0180-A | 33.64
15.017.0185-0 | 47.62
15.017.0185-A | 45.29
15.017.0190-0 | 55.3
15.017.0190-A | 52.76
15.017.0195-0 | 75.83
15.017.0195-A | 72.47
15.017.0200-0 | 109.67
15.017.0200-A | 105.98
15.017.0205-0 | 121.63
15.017.0205-A | 117.62
15.017.0210-0 | 171.99
15.017.0210-A | 167.65
15.017.0215-0 | 182.14
15.017.0215-A | 177.48
15.017.0220-0 | 222.79
15.017.0220-A | 217.7
15.017.0225-0 | 41.28
15.017.0225-A | 39.92
15.017.0230-0 | 89.53
15.017.0230-A | 88.02
15.017.0235-0 | 218.76
15.017.0235-A | 216.91
15.017.0240-0 | 11.14
15.017.0240-A | 9.79
15.017.0245-0 | 11.14
15.017.0245-A | 9.79
15.017.0250-0 | 11.33
15.017.0250-A | 9.98
15.017.0255-0 | 11.33
15.017.0255-A | 9.98
15.017.0260-0 | 11.28
15.017.0260-A | 9.93
15.017.0265-0 | 13.27
15.017.0265-A | 11.75
15.017.0270-0 | 13.71
15.017.0270-A | 12.19
15.017.0275-0 | 15.32
15.017.0275-A | 13.64
15.017.0280-0 | 18.64
15.017.0280-A | 16.79
15.017.0285-0 | 19.84
15.017.0285-A | 17.99
15.017.0290-0 | 22.22
15.017.0290-A | 20.22
15.017.0295-0 | 28.9
15.017.0295-A | 26.73
15.017.0300-0 | 31.3
15.017.0300-A | 29.13
15.017.0305-0 | 33.75
15.017.0305-A | 31.58
15.017.0310-0 | 51.44
15.017.0310-A | 49.11
15.017.0315-0 | 66.55
15.017.0315-A | 64.01
15.017.0320-0 | 14.78
15.017.0320-A | 13.43
15.017.0325-0 | 17.92
15.017.0325-A | 16.4
15.017.0327-0 | 19.87
15.017.0327-A | 18.3
15.017.0330-0 | 21.92
15.017.0330-A | 20.3
15.017.0331-0 | 24.27
15.017.0331-A | 22.59
15.017.0332-0 | 30.41
15.017.0332-A | 28.68
15.017.0333-0 | 35.97
15.017.0333-A | 34.18
15.017.0335-0 | 41.31
15.017.0335-A | 39.46
15.017.0337-0 | 47.69
15.017.0337-A | 45.74
15.017.0338-0 | 62.58
15.017.0338-A | 60.58
15.017.0340-0 | 81.44
15.017.0340-A | 79.27
15.018.0010-0 | 14.83
15.018.0010-A | 14.21
15.018.0015-0 | 16.16
15.018.0015-A | 15.38
15.018.0020-0 | 20.23
15.018.0020-A | 19.29
15.018.0025-0 | 14.9
15.018.0025-A | 14.28
15.018.0030-0 | 16.08
15.018.0030-A | 15.3
15.018.0035-0 | 20.69
15.018.0035-A | 19.75
15.018.0040-0 | 13.95
15.018.0040-A | 13.33
15.018.0050-0 | 15.32
15.018.0050-A | 14.54
15.018.0055-0 | 20.28
15.018.0055-A | 19.34
15.018.0060-0 | 14.9
15.018.0060-A | 14.28
15.018.0065-0 | 16.08
15.018.0065-A | 15.3
15.018.0070-0 | 17.52
15.018.0070-A | 16.58
15.018.0072-0 | 56.89
15.018.0072-A | 55.79
15.018.0075-0 | 14.9
15.018.0075-A | 14.28
15.018.0080-0 | 15.7
15.018.0080-A | 14.92
15.018.0085-0 | 18.24
15.018.0085-A | 17.3
15.018.0090-0 | 17.37
15.018.0090-A | 16.75
15.018.0095-0 | 18.47
15.018.0095-A | 17.69
15.018.0100-0 | 23.27
15.018.0100-A | 22.33
15.018.0102-0 | 23.21
15.018.0102-A | 22.27
15.018.0103-0 | 64.25
15.018.0103-A | 63
15.018.0105-0 | 15.15
15.018.0105-A | 14.53
15.018.0110-0 | 16.08
15.018.0110-A | 15.3
15.018.0115-0 | 23.21
15.018.0115-A | 22.27
15.018.0117-0 | 9.61
15.018.0117-A | 8.99
15.018.0118-0 | 10.79
15.018.0118-A | 10.01
15.018.0119-0 | 18.91
15.018.0119-A | 17.97
15.018.0120-0 | 7.75
15.018.0120-A | 7.1
15.018.0125-0 | 8.34
15.018.0125-A | 7.69
15.018.0130-0 | 9.14
15.018.0130-A | 8.49
15.018.0133-0 | 40.1
15.018.0133-A | 36.31
15.018.0136-0 | 18.83
15.018.0136-A | 16.63
15.018.0140-0 | 70.2
15.018.0140-A | 68
15.018.0145-0 | 156.47
15.018.0145-A | 154.12
15.018.0150-0 | 248.87
15.018.0150-A | 246.36
15.018.0155-0 | 363.92
15.018.0155-A | 361.25
15.018.0160-0 | 825.19
15.018.0160-A | 822.36
15.018.0165-0 | 1492.21
15.018.0165-A | 1489.07
15.018.0170-0 | 2769.93
15.018.0170-A | 2766.47
15.018.0175-0 | 77.39
15.018.0175-A | 71.97
15.018.0180-0 | 41.55
15.018.0180-A | 39.11
15.018.0250-0 | 26.05
15.018.0250-A | 23.34
15.018.0255-0 | 28.14
15.018.0255-A | 25.43
15.018.0260-0 | 47.67
15.018.0260-A | 44.8
15.018.0265-0 | 48.61
15.018.0265-A | 45.74
15.018.0270-0 | 70.8
15.018.0270-A | 67.93
15.018.0275-0 | 74.77
15.018.0275-A | 71.79
15.018.0280-0 | 80.28
15.018.0280-A | 77.3
15.018.0300-0 | 39.97
15.018.0300-A | 35.6
15.018.0305-0 | 41.27
15.018.0305-A | 36.89
15.018.0310-0 | 48.5
15.018.0310-A | 43.64
15.018.0315-0 | 53.58
15.018.0315-A | 48.68
15.018.0320-0 | 61.5
15.018.0320-A | 56.58
15.018.0325-0 | 86
15.018.0325-A | 80.51
15.018.0330-0 | 103.29
15.018.0330-A | 97.7
15.018.0450-0 | 101.19
15.018.0450-A | 95.77
15.018.0455-0 | 103.04
15.018.0455-A | 97.62
15.018.0460-0 | 124.43
15.018.0460-A | 119.01
15.018.0465-0 | 167.34
15.018.0465-A | 161.92
15.018.0466-0 | 72.1
15.018.0466-A | 66.68
15.018.0467-0 | 77.77
15.018.0467-A | 72.35
15.018.0468-0 | 89.55
15.018.0468-A | 84.13
15.018.0469-0 | 89.21
15.018.0469-A | 83.8
15.018.0470-0 | 110.44
15.018.0470-A | 105.03
15.018.0471-0 | 136.47
15.018.0471-A | 131.06
15.018.0472-0 | 88.38
15.018.0472-A | 82.96
15.018.0473-0 | 97.08
15.018.0473-A | 91.66
15.018.0474-0 | 104.13
15.018.0474-A | 98.71
15.018.0475-0 | 131.56
15.018.0475-A | 126.15
15.018.0476-0 | 165.11
15.018.0476-A | 159.69
15.018.0477-0 | 96.29
15.018.0477-A | 90.87
15.018.0478-0 | 94.28
15.018.0478-A | 88.87
15.018.0479-0 | 100.57
15.018.0479-A | 95.15
15.018.0480-0 | 143.76
15.018.0480-A | 138.34
15.018.0481-0 | 152.48
15.018.0481-A | 147.06
15.018.0482-0 | 54.03
15.018.0482-A | 48.61
15.018.0483-0 | 58.51
15.018.0483-A | 53.09
15.018.0484-0 | 68.09
15.018.0484-A | 62.67
15.018.0485-0 | 67.46
15.018.0485-A | 62.04
15.018.0486-0 | 84.67
15.018.0486-A | 79.25
15.018.0487-0 | 105.88
15.018.0487-A | 100.46
15.018.0488-0 | 66.81
15.018.0488-A | 61.39
15.018.0489-0 | 73.6
15.018.0489-A | 68.18
15.018.0490-0 | 79.09
15.018.0490-A | 73.67
15.018.0491-0 | 101.52
15.018.0491-A | 96.1
15.018.0492-0 | 128.82
15.018.0492-A | 123.4
15.018.0493-0 | 73.6
15.018.0493-A | 68.18
15.018.0494-0 | 71.93
15.018.0494-A | 66.51
15.018.0495-0 | 76.43
15.018.0495-A | 71.01
15.018.0496-0 | 111.95
15.018.0496-A | 106.53
15.018.0497-0 | 118.93
15.018.0497-A | 113.51
15.018.0498-0 | 78.65
15.018.0498-A | 73.23
15.018.0499-0 | 88.68
15.018.0499-A | 83.27
15.018.0500-0 | 104.81
15.018.0500-A | 99.39
15.018.0501-0 | 108.84
15.018.0501-A | 103.43
15.018.0502-0 | 146.39
15.018.0502-A | 140.98
15.018.0503-0 | 183.48
15.018.0503-A | 178.07
15.018.0504-0 | 99.3
15.018.0504-A | 93.88
15.018.0505-0 | 112.43
15.018.0505-A | 107.01
15.018.0506-0 | 123.76
15.018.0506-A | 118.34
15.018.0507-0 | 167.51
15.018.0507-A | 162.09
15.018.0508-0 | 212.12
15.018.0508-A | 206.7
15.018.0509-0 | 107.21
15.018.0509-A | 101.79
15.018.0510-0 | 109.55
15.018.0510-A | 104.13
15.018.0511-0 | 120.2
15.018.0511-A | 114.78
15.018.0512-0 | 179.71
15.018.0512-A | 174.29
15.018.0513-0 | 199.49
15.018.0513-A | 194.07
15.018.0514-0 | 59.49
15.018.0514-A | 54.07
15.018.0515-0 | 67.6
15.018.0515-A | 62.19
15.018.0516-0 | 80.81
15.018.0516-A | 75.39
15.018.0517-0 | 83.82
15.018.0517-A | 78.4
15.018.0518-0 | 114.63
15.018.0518-A | 109.21
15.018.0519-0 | 145.05
15.018.0519-A | 139.63
15.018.0520-0 | 75.91
15.018.0520-A | 70.49
15.018.0521-0 | 86.32
15.018.0521-A | 80.9
15.018.0522-0 | 95.45
15.018.0522-A | 90.03
15.018.0523-0 | 131.48
15.018.0523-A | 126.06
15.018.0524-0 | 167.99
15.018.0524-A | 162.57
15.018.0525-0 | 82.7
15.018.0525-A | 77.28
15.018.0526-0 | 84.65
15.018.0526-A | 79.23
15.018.0527-0 | 92.78
15.018.0527-A | 87.37
15.018.0528-0 | 141.91
15.018.0528-A | 136.49
15.018.0529-0 | 158.11
15.018.0529-A | 152.69
15.018.0540-0 | 78.65
15.018.0540-A | 73.23
15.018.0550-0 | 88.68
15.018.0550-A | 83.27
15.018.0551-0 | 98.67
15.018.0551-A | 93.25
15.018.0552-0 | 108.84
15.018.0552-A | 103.43
15.018.0554-0 | 146.39
15.018.0554-A | 140.98
15.018.0555-0 | 183.45
15.018.0555-A | 178.03
15.018.0556-0 | 100.83
15.018.0556-A | 95.41
15.018.0557-0 | 112.43
15.018.0557-A | 107.01
15.018.0558-0 | 123.75
15.018.0558-A | 118.34
15.018.0560-0 | 167.51
15.018.0560-A | 162.09
15.018.0561-0 | 212.08
15.018.0561-A | 206.66
15.018.0562-0 | 99.84
15.018.0562-A | 94.42
15.018.0563-0 | 109.5
15.018.0563-A | 104.08
15.018.0564-0 | 120.17
15.018.0564-A | 114.76
15.018.0566-0 | 160.2
15.018.0566-A | 154.79
15.018.0567-0 | 199.47
15.018.0567-A | 194.05
15.018.0568-0 | 59.49
15.018.0568-A | 54.07
15.018.0570-0 | 67.6
15.018.0570-A | 62.19
15.018.0571-0 | 75.69
15.018.0571-A | 70.27
15.018.0572-0 | 83.82
15.018.0572-A | 78.4
15.018.0574-0 | 114.63
15.018.0574-A | 109.21
15.018.0575-0 | 145.03
15.018.0575-A | 139.61
15.018.0576-0 | 77.19
15.018.0576-A | 71.77
15.018.0577-0 | 86.32
15.018.0577-A | 80.9
15.018.0578-0 | 95.44
15.018.0578-A | 90.03
15.018.0580-0 | 131.48
15.018.0580-A | 126.06
15.018.0581-0 | 167.96
15.018.0581-A | 162.54
15.018.0582-0 | 76.56
15.018.0582-A | 71.14
15.018.0583-0 | 84.64
15.018.0583-A | 79.22
15.018.0584-0 | 92.76
15.018.0584-A | 87.34
15.018.0586-0 | 125.65
15.018.0586-A | 120.23
15.018.0587-0 | 158.09
15.018.0587-A | 152.68
15.018.0588-0 | 26.52
15.018.0588-A | 23.81
15.018.0590-0 | 28.6
15.018.0590-A | 25.89
15.018.0591-0 | 31.15
15.018.0591-A | 28.44
15.018.0592-0 | 34.08
15.018.0592-A | 31.37
15.018.0594-0 | 41.04
15.018.0594-A | 38.33
15.018.0595-0 | 54.47
15.018.0595-A | 51.76
15.018.0596-0 | 33.35
15.018.0596-A | 30.64
15.018.0597-0 | 36.72
15.018.0597-A | 34.01
15.018.0598-0 | 40.54
15.018.0598-A | 37.83
15.018.0600-0 | 49.57
15.018.0600-A | 46.86
15.018.0601-0 | 67.27
15.018.0601-A | 64.56
15.018.0602-0 | 33.4
15.018.0602-A | 30.69
15.018.0603-0 | 36.17
15.018.0603-A | 33.46
15.018.0604-0 | 38.9
15.018.0604-A | 36.19
15.018.0606-0 | 52.44
15.018.0606-A | 49.73
15.018.0607-0 | 60.46
15.018.0607-A | 57.75
15.018.0608-0 | 28.21
15.018.0608-A | 25.5
15.018.0610-0 | 32.05
15.018.0610-A | 29.34
15.018.0611-0 | 36.49
15.018.0611-A | 33.78
15.018.0612-0 | 41.46
15.018.0612-A | 38.75
15.018.0614-0 | 53.95
15.018.0614-A | 51.24
15.018.0615-0 | 88.78
15.018.0615-A | 86.07
15.018.0616-0 | 38.77
15.018.0616-A | 36.06
15.018.0617-0 | 44.04
15.018.0617-A | 41.33
15.018.0618-0 | 50.59
15.018.0618-A | 47.88
15.018.0620-0 | 60.7
15.018.0620-A | 57.99
15.018.0621-0 | 119.15
15.018.0621-A | 116.44
15.018.0622-0 | 34.39
15.018.0622-A | 31.68
15.018.0623-0 | 42.92
15.018.0623-A | 40.21
15.018.0624-0 | 48.43
15.018.0624-A | 45.72
15.018.0626-0 | 58.27
15.018.0626-A | 55.56
15.018.0627-0 | 95.99
15.018.0627-A | 93.28
15.018.0628-0 | 27.43
15.018.0628-A | 24.72
15.018.0630-0 | 29.91
15.018.0630-A | 27.2
15.018.0631-0 | 32.17
15.018.0631-A | 29.46
15.018.0632-0 | 34.55
15.018.0632-A | 31.85
15.018.0634-0 | 38.99
15.018.0634-A | 36.28
15.018.0635-0 | 43.54
15.018.0635-A | 40.83
15.018.0636-0 | 31.03
15.018.0636-A | 28.32
15.018.0637-0 | 35.14
15.018.0637-A | 32.44
15.018.0638-0 | 37.82
15.018.0638-A | 35.11
15.018.0640-0 | 41.94
15.018.0640-A | 39.23
15.018.0641-0 | 46.45
15.018.0641-A | 43.74
15.018.0642-0 | 36.21
15.018.0642-A | 33.5
15.018.0643-0 | 38.71
15.018.0643-A | 36
15.018.0644-0 | 41.26
15.018.0644-A | 38.55
15.018.0646-0 | 45.16
15.018.0646-A | 42.45
15.018.0647-0 | 49.68
15.018.0647-A | 46.97
15.018.0648-0 | 26.1
15.018.0648-A | 23.39
15.018.0650-0 | 28.12
15.018.0650-A | 25.41
15.018.0651-0 | 29.96
15.018.0651-A | 27.25
15.018.0652-0 | 31.9
15.018.0652-A | 29.19
15.018.0654-0 | 35.54
15.018.0654-A | 32.83
15.018.0655-0 | 39.21
15.018.0655-A | 36.5
15.018.0656-0 | 31.03
15.018.0656-A | 28.32
15.018.0657-0 | 35.14
15.018.0657-A | 32.44
15.018.0658-0 | 37.82
15.018.0658-A | 35.11
15.018.0660-0 | 41.99
15.018.0660-A | 39.28
15.018.0661-0 | 46.45
15.018.0661-A | 43.74
15.018.0662-0 | 33.25
15.018.0662-A | 30.54
15.018.0663-0 | 35.28
15.018.0663-A | 32.57
15.018.0664-0 | 37.46
15.018.0664-A | 34.75
15.018.0666-0 | 37.39
15.018.0666-A | 34.68
15.018.0667-0 | 44.21
15.018.0667-A | 41.5
15.018.0668-0 | 33.51
15.018.0668-A | 30.8
15.018.0670-0 | 33.79
15.018.0670-A | 31.08
15.018.0671-0 | 41.89
15.018.0671-A | 39.18
15.018.0672-0 | 40.11
15.018.0672-A | 37.4
15.018.0674-0 | 49.25
15.018.0674-A | 46.54
15.018.0675-0 | 60.64
15.018.0675-A | 57.93
15.018.0676-0 | 43.46
15.018.0676-A | 40.75
15.018.0677-0 | 47.32
15.018.0677-A | 44.61
15.018.0678-0 | 50.88
15.018.0678-A | 48.17
15.018.0680-0 | 56.95
15.018.0680-A | 54.24
15.018.0681-0 | 65.08
15.018.0681-A | 62.37
15.018.0682-0 | 45.4
15.018.0682-A | 42.69
15.018.0683-0 | 48.09
15.018.0683-A | 45.38
15.018.0684-0 | 54.82
15.018.0684-A | 52.11
15.018.0686-0 | 46.61
15.018.0686-A | 43.9
15.018.0687-0 | 71.38
15.018.0687-A | 68.67
15.018.0688-0 | 26.18
15.018.0688-A | 23.47
15.018.0690-0 | 36.25
15.018.0690-A | 33.54
15.018.0691-0 | 39.34
15.018.0691-A | 36.63
15.018.0692-0 | 41.92
15.018.0692-A | 39.21
15.018.0694-0 | 40.82
15.018.0694-A | 38.11
15.018.0695-0 | 56.34
15.018.0695-A | 53.63
15.018.0696-0 | 44.95
15.018.0696-A | 42.24
15.018.0697-0 | 40.05
15.018.0697-A | 37.34
15.018.0698-0 | 58.3
15.018.0698-A | 55.59
15.018.0700-0 | 51.84
15.018.0700-A | 49.13
15.018.0701-0 | 59.57
15.018.0701-A | 56.86
15.018.0702-0 | 38.83
15.018.0702-A | 36.12
15.018.0703-0 | 43.46
15.018.0703-A | 40.75
15.018.0704-0 | 48.61
15.018.0704-A | 45.9
15.018.0706-0 | 46.4
15.018.0706-A | 43.69
15.018.0707-0 | 58.45
15.018.0707-A | 55.74
15.018.0708-0 | 26.12
15.018.0708-A | 23.41
15.018.0710-0 | 35.95
15.018.0710-A | 33.24
15.018.0711-0 | 45.92
15.018.0711-A | 43.21
15.018.0712-0 | 51.23
15.018.0712-A | 48.52
15.018.0714-0 | 53.41
15.018.0714-A | 50.7
15.018.0715-0 | 67.52
15.018.0715-A | 64.81
15.018.0716-0 | 54.44
15.018.0716-A | 51.74
15.018.0717-0 | 51.78
15.018.0717-A | 49.07
15.018.0718-0 | 67.82
15.018.0718-A | 65.11
15.018.0720-0 | 68.71
15.018.0720-A | 66
15.018.0721-0 | 88.56
15.018.0721-A | 85.85
15.018.0722-0 | 55.82
15.018.0722-A | 53.11
15.018.0723-0 | 52.69
15.018.0723-A | 49.98
15.018.0724-0 | 70
15.018.0724-A | 67.29
15.018.0726-0 | 66.35
15.018.0726-A | 63.64
15.018.0727-0 | 84.87
15.018.0727-A | 82.16
15.018.0728-0 | 38.78
15.018.0728-A | 36.07
15.018.0730-0 | 41.69
15.018.0730-A | 38.98
15.018.0731-0 | 45.53
15.018.0731-A | 42.82
15.018.0732-0 | 52.92
15.018.0732-A | 50.21
15.018.0734-0 | 67.07
15.018.0734-A | 64.36
15.018.0735-0 | 86.82
15.018.0735-A | 84.11
15.018.0736-0 | 48.54
15.018.0736-A | 45.83
15.018.0737-0 | 56.53
15.018.0737-A | 53.82
15.018.0738-0 | 65.61
15.018.0738-A | 62.9
15.018.0740-0 | 86.82
15.018.0740-A | 84.11
15.018.0741-0 | 110.67
15.018.0741-A | 107.97
15.018.0742-0 | 48
15.018.0742-A | 45.29
15.018.0743-0 | 56.8
15.018.0743-A | 54.09
15.018.0744-0 | 66.76
15.018.0744-A | 64.05
15.018.0746-0 | 79.28
15.018.0746-A | 76.57
15.018.0747-0 | 95.99
15.018.0747-A | 93.28
15.018.0748-0 | 39.71
15.018.0748-A | 37
15.018.0750-0 | 43.71
15.018.0750-A | 41
15.018.0751-0 | 55.45
15.018.0751-A | 52.74
15.018.0752-0 | 65.33
15.018.0752-A | 62.62
15.018.0754-0 | 85.72
15.018.0754-A | 83.01
15.018.0755-0 | 97.54
15.018.0755-A | 94.83
15.018.0756-0 | 58.35
15.018.0756-A | 55.64
15.018.0757-0 | 65.75
15.018.0757-A | 63.04
15.018.0758-0 | 71.73
15.018.0758-A | 69.02
15.018.0760-0 | 94.02
15.018.0760-A | 91.31
15.018.0761-0 | 155.28
15.018.0761-A | 152.57
15.018.0762-0 | 55.97
15.018.0762-A | 53.26
15.018.0763-0 | 49.11
15.018.0763-A | 46.4
15.018.0764-0 | 62.09
15.018.0764-A | 59.38
15.018.0766-0 | 92.34
15.018.0766-A | 89.63
15.018.0767-0 | 117.62
15.018.0767-A | 114.91
15.018.0768-0 | 46.82
15.018.0768-A | 44.11
15.018.0770-0 | 55.78
15.018.0770-A | 53.07
15.018.0771-0 | 63.89
15.018.0771-A | 61.18
15.018.0772-0 | 73.81
15.018.0772-A | 71.1
15.018.0774-0 | 86.34
15.018.0774-A | 83.63
15.018.0775-0 | 172.68
15.018.0775-A | 169.97
15.018.0776-0 | 58.32
15.018.0776-A | 55.61
15.018.0777-0 | 69.65
15.018.0777-A | 66.94
15.018.0778-0 | 80.04
15.018.0778-A | 77.33
15.018.0780-0 | 115.47
15.018.0780-A | 112.76
15.018.0781-0 | 184.8
15.018.0781-A | 182.1
15.018.0782-0 | 57.29
15.018.0782-A | 54.58
15.018.0783-0 | 75.65
15.018.0783-A | 72.94
15.018.0784-0 | 76.32
15.018.0784-A | 73.61
15.018.0786-0 | 116.24
15.018.0786-A | 113.53
15.018.0787-0 | 196.94
15.018.0787-A | 194.23
15.018.0788-0 | 70.18
15.018.0788-A | 67.47
15.018.0790-0 | 79.7
15.018.0790-A | 76.99
15.018.0791-0 | 90.1
15.018.0791-A | 87.39
15.018.0792-0 | 101.67
15.018.0792-A | 98.96
15.018.0794-0 | 131.98
15.018.0794-A | 129.27
15.018.0795-0 | 184.26
15.018.0795-A | 181.56
15.018.0796-0 | 87.12
15.018.0796-A | 84.41
15.018.0797-0 | 97.82
15.018.0797-A | 95.12
15.018.0798-0 | 57.85
15.018.0798-A | 55.14
15.018.0800-0 | 125
15.018.0800-A | 122.29
15.018.0801-0 | 193.24
15.018.0801-A | 190.54
15.018.0802-0 | 94.85
15.018.0802-A | 92.14
15.018.0803-0 | 105.24
15.018.0803-A | 102.54
15.018.0804-0 | 116.82
15.018.0804-A | 114.11
15.018.0806-0 | 131.87
15.018.0806-A | 129.16
15.018.0807-0 | 202.24
15.018.0807-A | 199.53
15.018.0808-0 | 26.85
15.018.0808-A | 24.14
15.018.0810-0 | 30.35
15.018.0810-A | 27.64
15.018.0811-0 | 34.75
15.018.0811-A | 32.04
15.018.0812-0 | 40.07
15.018.0812-A | 37.36
15.018.0814-0 | 53.41
15.018.0814-A | 50.7
15.018.0815-0 | 86.82
15.018.0815-A | 84.11
15.018.0816-0 | 35.96
15.018.0816-A | 33.25
15.018.0817-0 | 41.94
15.018.0817-A | 39.23
15.018.0818-0 | 49.01
15.018.0818-A | 46.31
15.018.0820-0 | 67.87
15.018.0820-A | 65.16
15.018.0821-0 | 100.06
15.018.0821-A | 97.35
15.018.0822-0 | 35.74
15.018.0822-A | 33.03
15.018.0823-0 | 41.04
15.018.0823-A | 38.33
15.018.0824-0 | 47.27
15.018.0824-A | 44.56
15.018.0826-0 | 63.15
15.018.0826-A | 60.44
15.018.0827-0 | 95.99
15.018.0827-A | 93.28
15.018.0828-0 | 30.24
15.018.0828-A | 27.53
15.018.0830-0 | 33.81
15.018.0830-A | 31.1
15.018.0831-0 | 37.94
15.018.0831-A | 35.23
15.018.0832-0 | 42.82
15.018.0832-A | 40.11
15.018.0834-0 | 57.25
15.018.0834-A | 54.54
15.018.0835-0 | 95.4
15.018.0835-A | 92.69
15.018.0836-0 | 39.9
15.018.0836-A | 37.19
15.018.0837-0 | 45.21
15.018.0837-A | 42.5
15.018.0838-0 | 51.67
15.018.0838-A | 48.96
15.018.0840-0 | 65.28
15.018.0840-A | 62.57
15.018.0841-0 | 111.51
15.018.0841-A | 108.8
15.018.0842-0 | 38.7
15.018.0842-A | 35.99
15.018.0843-0 | 43.2
15.018.0843-A | 40.49
15.018.0844-0 | 48.64
15.018.0844-A | 45.93
15.018.0846-0 | 64.04
15.018.0846-A | 61.33
15.018.0847-0 | 106.14
15.018.0847-A | 103.43
15.018.0848-0 | 43.15
15.018.0848-A | 40.45
15.018.0850-0 | 49.4
15.018.0850-A | 46.69
15.018.0851-0 | 56.53
15.018.0851-A | 53.82
15.018.0852-0 | 65.15
15.018.0852-A | 62.44
15.018.0854-0 | 79.02
15.018.0854-A | 76.31
15.018.0855-0 | 107.28
15.018.0855-A | 104.58
15.018.0856-0 | 54.28
15.018.0856-A | 51.58
15.018.0857-0 | 65.44
15.018.0857-A | 62.73
15.018.0858-0 | 69.59
15.018.0858-A | 66.88
15.018.0860-0 | 83.07
15.018.0860-A | 80.36
15.018.0861-0 | 136.28
15.018.0861-A | 133.57
15.018.0862-0 | 58.3
15.018.0862-A | 55.59
15.018.0863-0 | 65.44
15.018.0863-A | 62.73
15.018.0864-0 | 74.05
15.018.0864-A | 71.34
15.018.0866-0 | 93.79
15.018.0866-A | 91.09
15.018.0867-0 | 136.28
15.018.0867-A | 133.57
15.018.0870-0 | 30.28
15.018.0870-A | 27.57
15.018.0871-0 | 37.79
15.018.0871-A | 35.08
15.018.0872-0 | 32.68
15.018.0872-A | 29.97
15.018.0873-0 | 42.5
15.018.0873-A | 39.79
15.018.0874-0 | 38.37
15.018.0874-A | 35.66
15.018.0875-0 | 35.33
15.018.0875-A | 32.62
15.018.0881-0 | 55.91
15.018.0881-A | 53.2
15.018.0882-0 | 64.03
15.018.0882-A | 61.32
15.018.0883-0 | 55.89
15.018.0883-A | 53.18
15.018.0884-0 | 40.22
15.018.0884-A | 37.51
15.018.0885-0 | 98.61
15.018.0885-A | 95.9
15.018.0887-0 | 98.61
15.018.0887-A | 95.9
15.018.0888-0 | 160.95
15.018.0888-A | 158.24
15.018.0889-0 | 84
15.018.0889-A | 81.29
15.018.0890-0 | 73.49
15.018.0890-A | 70.78
15.018.0898-0 | 36.67
15.018.0898-A | 33.96
15.018.0900-0 | 41.19
15.018.0900-A | 38.48
15.018.0901-0 | 44.66
15.018.0901-A | 41.95
15.018.0902-0 | 46.14
15.018.0902-A | 43.43
15.018.0904-0 | 62.67
15.018.0904-A | 59.96
15.018.0905-0 | 99.05
15.018.0905-A | 96.34
15.018.0906-0 | 59.96
15.018.0906-A | 57.25
15.018.0907-0 | 53.67
15.018.0907-A | 50.96
15.018.0908-0 | 78.82
15.018.0908-A | 76.11
15.018.0910-0 | 77.21
15.018.0910-A | 74.5
15.018.0911-0 | 117.05
15.018.0911-A | 114.34
15.018.0912-0 | 46.08
15.018.0912-A | 43.37
15.018.0913-0 | 50.43
15.018.0913-A | 47.72
15.018.0914-0 | 54.78
15.018.0914-A | 52.07
15.018.0916-0 | 58.63
15.018.0916-A | 55.92
15.018.0917-0 | 99.05
15.018.0917-A | 96.34
15.018.0918-0 | 51.14
15.018.0918-A | 48.43
15.018.0920-0 | 54.65
15.018.0920-A | 51.94
15.018.0921-0 | 69.35
15.018.0921-A | 66.64
15.018.0922-0 | 75.22
15.018.0922-A | 72.51
15.018.0924-0 | 76.7
15.018.0924-A | 73.99
15.018.0925-0 | 113.44
15.018.0925-A | 110.73
15.018.0926-0 | 68.04
15.018.0926-A | 65.34
15.018.0927-0 | 74.04
15.018.0927-A | 71.33
15.018.0928-0 | 79.81
15.018.0928-A | 77.11
15.018.0930-0 | 81.01
15.018.0930-A | 78.3
15.018.0931-0 | 134.73
15.018.0931-A | 132.02
15.018.0932-0 | 64.04
15.018.0932-A | 61.33
15.018.0933-0 | 68.92
15.018.0933-A | 66.21
15.018.0934-0 | 86.91
15.018.0934-A | 84.2
15.018.0936-0 | 72.53
15.018.0936-A | 69.82
15.018.0937-0 | 113.44
15.018.0937-A | 110.73
15.018.0938-0 | 9.68
15.018.0938-A | 8.6
15.018.0940-0 | 9.82
15.018.0940-A | 8.74
15.018.0941-0 | 10.35
15.018.0941-A | 9.27
15.018.0942-0 | 11.82
15.018.0942-A | 10.74
15.018.0944-0 | 11.69
15.018.0944-A | 10.61
15.018.0945-0 | 12.13
15.018.0945-A | 11.05
15.018.0946-0 | 10.73
15.018.0946-A | 9.65
15.018.0947-0 | 11.46
15.018.0947-A | 10.37
15.018.0948-0 | 11.9
15.018.0948-A | 10.81
15.018.0950-0 | 13.51
15.018.0950-A | 12.42
15.018.0951-0 | 14.58
15.018.0951-A | 13.49
15.018.0952-0 | 10.88
15.018.0952-A | 9.8
15.018.0953-0 | 11.35
15.018.0953-A | 10.27
15.018.0954-0 | 12.05
15.018.0954-A | 10.97
15.018.0956-0 | 13.55
15.018.0956-A | 12.47
15.018.0957-0 | 14.87
15.018.0957-A | 13.79
15.018.0958-0 | 11.74
15.018.0958-A | 10.65
15.018.0960-0 | 12.27
15.018.0960-A | 11.18
15.018.0961-0 | 13.36
15.018.0961-A | 12.28
15.018.0962-0 | 15.07
15.018.0962-A | 13.98
15.018.0964-0 | 16.59
15.018.0964-A | 15.51
15.018.0965-0 | 16.66
15.018.0965-A | 15.58
15.018.0966-0 | 12.71
15.018.0966-A | 11.62
15.018.0967-0 | 13.94
15.018.0967-A | 12.85
15.018.0968-0 | 15.26
15.018.0968-A | 14.18
15.018.0970-0 | 17.47
15.018.0970-A | 16.39
15.018.0971-0 | 19.99
15.018.0971-A | 18.91
15.018.0972-0 | 14.65
15.018.0972-A | 13.57
15.018.0973-0 | 15.67
15.018.0973-A | 14.59
15.018.0974-0 | 16.69
15.018.0974-A | 15.61
15.018.0976-0 | 20.35
15.018.0976-A | 19.27
15.018.0977-0 | 22.38
15.018.0977-A | 21.29
15.018.0978-0 | 9.11
15.018.0978-A | 8.03
15.018.0980-0 | 11.35
15.018.0980-A | 10.27
15.018.0981-0 | 11.97
15.018.0981-A | 10.89
15.018.0982-0 | 12.58
15.018.0982-A | 11.5
15.018.0984-0 | 13.99
15.018.0984-A | 12.91
15.018.0985-0 | 15.37
15.018.0985-A | 14.29
15.018.0986-0 | 13.72
15.018.0986-A | 12.64
15.018.0987-0 | 15.14
15.018.0987-A | 14.06
15.018.0988-0 | 16.27
15.018.0988-A | 15.19
15.018.0990-0 | 18.35
15.018.0990-A | 17.26
15.018.0991-0 | 20.44
15.018.0991-A | 19.35
15.018.0992-0 | 13.89
15.018.0992-A | 12.8
15.018.0993-0 | 15.42
15.018.0993-A | 14.34
15.018.0994-0 | 16.25
15.018.0994-A | 15.17
15.018.0996-0 | 19.23
15.018.0996-A | 18.15
15.018.0997-0 | 24.48
15.018.0997-A | 23.4
15.018.0998-0 | 10.88
15.018.0998-A | 9.79
15.018.1000-0 | 10.63
15.018.1000-A | 9.55
15.018.1001-0 | 13.54
15.018.1001-A | 12.46
15.018.1002-0 | 14.75
15.018.1002-A | 13.66
15.018.1004-0 | 19.17
15.018.1004-A | 18.09
15.018.1005-0 | 22.29
15.018.1005-A | 21.21
15.018.1006-0 | 12.81
15.018.1006-A | 11.72
15.018.1007-0 | 14.19
15.018.1007-A | 13.11
15.018.1008-0 | 16.92
15.018.1008-A | 15.84
15.018.1010-0 | 20.09
15.018.1010-A | 19.01
15.018.1011-0 | 23.22
15.018.1011-A | 22.14
15.018.1012-0 | 13.29
15.018.1012-A | 12.2
15.018.1013-0 | 16.04
15.018.1013-A | 14.95
15.018.1014-0 | 15.66
15.018.1014-A | 14.57
15.018.1016-0 | 18.22
15.018.1016-A | 17.14
15.018.1017-0 | 23.94
15.018.1017-A | 22.85
15.019.0010-0 | 62.7
15.019.0010-A | 61.13
15.019.0015-0 | 97.85
15.019.0015-A | 96.12
15.019.0020-0 | 8.36
15.019.0020-A | 7.74
15.019.0025-0 | 13.58
15.019.0025-A | 12.8
15.019.0030-0 | 17.13
15.019.0030-A | 16.19
15.019.0035-0 | 12.93
15.019.0035-A | 11.99
15.019.0040-0 | 18.37
15.019.0040-A | 17.12
15.019.0045-0 | 20.32
15.019.0045-A | 19.07
15.019.0050-0 | 11.37
15.019.0050-A | 10.75
15.019.0052-0 | 13.14
15.019.0052-A | 12.52
15.019.0055-0 | 8.99
15.019.0055-A | 8.37
15.019.0057-0 | 10.69
15.019.0057-A | 10.07
15.019.0060-0 | 32.18
15.019.0060-A | 29.04
15.019.0065-0 | 87.35
15.019.0065-A | 81.93
15.019.0068-0 | 9.2
15.019.0068-A | 8.58
15.019.0069-0 | 12.42
15.019.0069-A | 11.8
15.019.0070-0 | 1.99
15.019.0070-A | 1.9
15.019.0081-0 | 8.83
15.019.0081-A | 8.21
15.019.0082-0 | 11.67
15.019.0082-A | 11.05
15.019.0090-0 | 28.74
15.019.0090-A | 28.12
15.019.0095-0 | 22.29
15.019.0095-A | 21.67
15.019.0100-0 | 12.4
15.019.0100-A | 11.78
15.019.0110-0 | 12.75
15.019.0110-A | 12.13
15.020.0010-0 | 5.65
15.020.0010-A | 5.18
15.020.0027-0 | 12.71
15.020.0027-A | 12.56
15.020.0028-0 | 3.2
15.020.0028-A | 3.05
15.020.0029-0 | 12.21
15.020.0029-A | 11.9
15.020.0031-0 | 24.11
15.020.0031-A | 23.8
15.020.0033-0 | 12.21
15.020.0033-A | 11.9
15.020.0034-0 | 20.55
15.020.0034-A | 20.23
15.020.0036-0 | 13.9
15.020.0036-A | 13.59
15.020.0037-0 | 39.37
15.020.0037-A | 39.06
15.020.0038-0 | 19.5
15.020.0038-A | 19.19
15.020.0039-0 | 22.99
15.020.0039-A | 22.68
15.020.0040-0 | 24.11
15.020.0040-A | 23.8
15.020.0041-0 | 17.99
15.020.0041-A | 17.37
15.020.0042-0 | 18.24
15.020.0042-A | 17.61
15.020.0044-0 | 23.54
15.020.0044-A | 23.07
15.020.0045-0 | 27.4
15.020.0045-A | 26.93
15.020.0050-0 | 40.44
15.020.0050-A | 39.82
15.020.0055-0 | 62.77
15.020.0055-A | 62.15
15.020.0058-0 | 22.44
15.020.0058-A | 21.97
15.020.0060-0 | 36.42
15.020.0060-A | 35.95
15.020.0061-0 | 45.28
15.020.0061-A | 44.81
15.020.0070-0 | 36.39
15.020.0070-A | 35.77
15.020.0072-0 | 33.88
15.020.0072-A | 33.26
15.020.0075-0 | 43.74
15.020.0075-A | 43.12
15.020.0078-0 | 52.29
15.020.0078-A | 51.67
15.020.0080-0 | 69.22
15.020.0080-A | 68.6
15.020.0090-0 | 64.9
15.020.0090-A | 64.28
15.020.0095-0 | 73.47
15.020.0095-A | 72.85
15.020.0100-0 | 316.4
15.020.0100-A | 315.78
15.020.0150-0 | 9.94
15.020.0150-A | 9.78
15.020.0153-0 | 9.63
15.020.0153-A | 9.48
15.020.0155-0 | 11.17
15.020.0155-A | 11.02
15.020.0156-0 | 9.32
15.020.0156-A | 9.16
15.020.0158-0 | 22.22
15.020.0158-A | 22.07
15.020.0160-0 | 22.96
15.020.0160-A | 22.81
15.020.0163-0 | 50.78
15.020.0163-A | 50.62
15.020.0165-0 | 41.35
15.020.0165-A | 41.2
15.020.0168-0 | 45.17
15.020.0168-A | 45.02
15.020.0170-0 | 21.17
15.020.0170-A | 21.01
15.020.0173-0 | 23.93
15.020.0173-A | 23.77
15.020.0175-0 | 145.1
15.020.0175-A | 144.95
15.020.0178-0 | 16.72
15.020.0178-A | 16.56
15.020.0200-0 | 11.12
15.020.0200-A | 10.97
15.020.0205-0 | 15.66
15.020.0205-A | 15.5
15.020.0210-0 | 26.78
15.020.0210-A | 26.63
15.020.0215-0 | 36.92
15.020.0215-A | 36.76
15.020.0220-0 | 53.52
15.020.0220-A | 53.37
15.028.0001-0 | 529.53
15.028.0001-A | 471.16
15.028.0003-0 | 552.39
15.028.0003-A | 491.31
15.028.0005-0 | 585.14
15.028.0005-A | 521.35
15.028.0010-0 | 671.67
15.028.0010-A | 602.46
15.028.0015-0 | 702.22
15.028.0015-A | 630.3
15.028.0017-0 | 730.21
15.028.0017-A | 655.59
15.028.0018-0 | 774.06
15.028.0018-A | 693.58
15.028.0020-0 | 796.92
15.028.0020-A | 713.73
15.028.0025-0 | 886.71
15.028.0025-A | 794.96
15.028.0028-0 | 976.49
15.028.0028-A | 876.19
15.029.0010-0 | 48.55
15.029.0010-A | 45.3
15.029.0011-0 | 53.29
15.029.0011-A | 50.04
15.029.0012-0 | 67.16
15.029.0012-A | 63.91
15.029.0013-0 | 76.19
15.029.0013-A | 72.94
15.029.0014-0 | 108.23
15.029.0014-A | 104.44
15.029.0015-0 | 154.63
15.029.0015-A | 150.84
15.029.0016-0 | 264.77
15.029.0016-A | 260.43
15.029.0017-0 | 431.62
15.029.0017-A | 427.28
15.029.0018-0 | 757.5
15.029.0018-A | 752.08
15.029.0019-0 | 38.05
15.029.0019-A | 34.8
15.029.0020-0 | 44.95
15.029.0020-A | 41.7
15.029.0021-0 | 67.51
15.029.0021-A | 64.26
15.029.0022-0 | 91.2
15.029.0022-A | 87.95
15.029.0023-0 | 100.5
15.029.0023-A | 96.71
15.029.0024-0 | 182.9
15.029.0024-A | 179.11
15.029.0049-0 | 58.88
15.029.0049-A | 55.63
15.029.0050-0 | 67.73
15.029.0050-A | 64.48
15.029.0051-0 | 108.54
15.029.0051-A | 105.29
15.029.0052-0 | 116.57
15.029.0052-A | 112.78
15.029.0053-0 | 149
15.029.0053-A | 145.21
15.029.0054-0 | 251.49
15.029.0054-A | 247.15
15.029.0055-0 | 480.47
15.029.0055-A | 476.13
15.029.0056-0 | 846.59
15.029.0056-A | 841.17
15.029.0080-0 | 60.72
15.029.0080-A | 57.47
15.029.0081-0 | 64.09
15.029.0081-A | 60.84
15.029.0082-0 | 85.72
15.029.0082-A | 82.47
15.029.0083-0 | 97.09
15.029.0083-A | 93.3
15.029.0084-0 | 146.17
15.029.0084-A | 142.38
15.029.0085-0 | 192.84
15.029.0085-A | 188.5
15.029.0086-0 | 325.48
15.029.0086-A | 321.14
15.029.0087-0 | 611.51
15.029.0087-A | 606.09
15.029.0100-0 | 80.5
15.029.0100-A | 77.25
15.029.0101-0 | 101.47
15.029.0101-A | 98.22
15.029.0102-0 | 139.8
15.029.0102-A | 136.55
15.029.0103-0 | 157.43
15.029.0103-A | 153.64
15.029.0104-0 | 209.17
15.029.0104-A | 205.38
15.029.0105-0 | 357.03
15.029.0105-A | 352.69
15.029.0106-0 | 423.36
15.029.0106-A | 419.02
15.029.0107-0 | 777.27
15.029.0107-A | 771.85
15.030.0030-0 | 31.67
15.030.0030-A | 28.42
15.030.0032-0 | 33.65
15.030.0032-A | 30.4
15.030.0034-0 | 46.63
15.030.0034-A | 43.38
15.030.0036-0 | 59.22
15.030.0036-A | 55.43
15.030.0038-0 | 68.3
15.030.0038-A | 64.51
15.030.0040-0 | 91.25
15.030.0040-A | 87.46
15.030.0050-0 | 49.22
15.030.0050-A | 45.97
15.030.0052-0 | 57.22
15.030.0052-A | 53.97
15.030.0054-0 | 91.52
15.030.0054-A | 87.73
15.030.0056-0 | 102.24
15.030.0056-A | 98.45
15.030.0058-0 | 136.78
15.030.0058-A | 132.99
15.030.0070-0 | 57.58
15.030.0070-A | 54.33
15.030.0072-0 | 64.8
15.030.0072-A | 61.55
15.030.0074-0 | 95.25
15.030.0074-A | 91.46
15.030.0076-0 | 120.89
15.030.0076-A | 117.1
15.030.0078-0 | 162.04
15.030.0078-A | 158.25
15.030.0080-0 | 57.58
15.030.0080-A | 54.33
15.030.0082-0 | 64.8
15.030.0082-A | 61.55
15.030.0084-0 | 95.25
15.030.0084-A | 91.46
15.030.0086-0 | 120.89
15.030.0086-A | 117.1
15.030.0088-0 | 162.04
15.030.0088-A | 158.25
15.031.0010-0 | 30.21
15.031.0010-A | 29.59
15.031.0011-0 | 39.95
15.031.0011-A | 39.19
15.031.0012-0 | 41.78
15.031.0012-A | 40.91
15.031.0013-0 | 54.85
15.031.0013-A | 53.88
15.031.0014-0 | 82.54
15.031.0014-A | 81.41
15.031.0015-0 | 105.87
15.031.0015-A | 104.51
15.031.0016-0 | 133.83
15.031.0016-A | 132.31
15.031.0017-0 | 141.54
15.031.0017-A | 139.92
15.031.0018-0 | 167.5
15.031.0018-A | 165.6
15.031.0019-0 | 32.76
15.031.0019-A | 32.14
15.031.0020-0 | 43.38
15.031.0020-A | 42.62
15.031.0021-0 | 45.3
15.031.0021-A | 44.44
15.031.0022-0 | 59.61
15.031.0022-A | 58.63
15.031.0023-0 | 89.95
15.031.0023-A | 88.81
15.031.0024-0 | 115.44
15.031.0024-A | 114.09
15.031.0025-0 | 146.08
15.031.0025-A | 144.56
15.031.0026-0 | 154.48
15.031.0026-A | 152.85
15.031.0027-0 | 182.83
15.031.0027-A | 180.93
15.031.0030-0 | 420.69
15.031.0030-A | 418.63
15.031.0032-0 | 455.76
15.031.0032-A | 453.59
15.031.0036-0 | 383.84
15.031.0036-A | 381.79
15.031.0038-0 | 415.8
15.031.0038-A | 413.63
15.034.0010-0 | 16.63
15.034.0010-A | 15.87
15.034.0011-0 | 21.48
15.034.0011-A | 20.61
15.034.0012-0 | 27.08
15.034.0012-A | 26.1
15.034.0013-0 | 33.93
15.034.0013-A | 32.79
15.034.0014-0 | 42.9
15.034.0014-A | 41.54
15.034.0015-0 | 68.68
15.034.0015-A | 67.16
15.034.0016-0 | 81.23
15.034.0016-A | 79.61
15.034.0017-0 | 105.8
15.034.0017-A | 103.91
15.034.0020-0 | 17.72
15.034.0020-A | 16.97
15.034.0021-0 | 22.98
15.034.0021-A | 22.11
15.034.0022-0 | 29.06
15.034.0022-A | 28.08
15.034.0023-0 | 36.47
15.034.0023-A | 35.33
15.034.0024-0 | 46.17
15.034.0024-A | 44.82
15.034.0025-0 | 74.41
15.034.0025-A | 72.9
15.034.0026-0 | 88.14
15.034.0026-A | 86.51
15.034.0027-0 | 114.96
15.034.0027-A | 113.07
15.035.0010-0 | 28.41
15.035.0010-A | 27.78
15.035.0011-0 | 34.05
15.035.0011-A | 33.29
15.035.0012-0 | 47.56
15.035.0012-A | 46.69
15.035.0013-0 | 63
15.035.0013-A | 62.03
15.035.0014-0 | 82.04
15.035.0014-A | 80.91
15.035.0015-0 | 90.04
15.035.0015-A | 88.68
15.035.0016-0 | 146.21
15.035.0016-A | 144.75
15.035.0017-0 | 169.58
15.035.0017-A | 167.95
15.035.0020-0 | 30.78
15.035.0020-A | 30.16
15.035.0021-0 | 36.89
15.035.0021-A | 36.13
15.035.0022-0 | 51.66
15.035.0022-A | 50.79
15.035.0023-0 | 68.57
15.035.0023-A | 67.6
15.035.0024-0 | 89.4
15.035.0024-A | 88.26
15.035.0025-0 | 98.03
15.035.0025-A | 96.67
15.035.0026-0 | 159.74
15.035.0026-A | 158.28
15.035.0027-0 | 185.32
15.035.0027-A | 183.69
15.036.0001-0 | 18.91
15.036.0001-A | 18.15
15.036.0002-0 | 23.45
15.036.0002-A | 22.64
15.036.0003-0 | 38.28
15.036.0003-A | 37.41
15.036.0010-0 | 12.91
15.036.0010-A | 12.37
15.036.0011-0 | 15.02
15.036.0011-A | 14.37
15.036.0012-0 | 27.24
15.036.0012-A | 26.48
15.036.0013-0 | 44.75
15.036.0013-A | 43.78
15.036.0014-0 | 48.56
15.036.0014-A | 47.37
15.036.0015-0 | 77.37
15.036.0015-A | 75.97
15.036.0016-0 | 96.61
15.036.0016-A | 94.99
15.036.0017-0 | 118.2
15.036.0017-A | 116.3
15.036.0018-0 | 13.79
15.036.0018-A | 13.25
15.036.0019-0 | 16.03
15.036.0019-A | 15.38
15.036.0020-0 | 29.4
15.036.0020-A | 28.64
15.036.0021-0 | 41.89
15.036.0021-A | 41.02
15.036.0022-0 | 48.5
15.036.0022-A | 47.52
15.036.0023-0 | 52.53
15.036.0023-A | 51.33
15.036.0024-0 | 84.06
15.036.0024-A | 82.65
15.036.0025-0 | 105.06
15.036.0025-A | 103.43
15.036.0026-0 | 128.6
15.036.0026-A | 126.7
15.036.0027-0 | 9.22
15.036.0027-A | 8.46
15.036.0028-0 | 10.36
15.036.0028-A | 9.54
15.036.0029-0 | 17
15.036.0029-A | 16.14
15.036.0030-0 | 22.6
15.036.0030-A | 21.62
15.036.0031-0 | 25.37
15.036.0031-A | 24.18
15.036.0032-0 | 38.88
15.036.0032-A | 37.47
15.036.0033-0 | 61.03
15.036.0033-A | 59.4
15.036.0034-0 | 74.2
15.036.0034-A | 72.3
15.036.0035-0 | 117.34
15.036.0035-A | 115.17
15.036.0036-0 | 9.57
15.036.0036-A | 8.81
15.036.0037-0 | 10.78
15.036.0037-A | 9.97
15.036.0038-0 | 18.05
15.036.0038-A | 17.19
15.036.0039-0 | 24.13
15.036.0039-A | 23.15
15.036.0040-0 | 27.01
15.036.0040-A | 25.82
15.036.0041-0 | 41.71
15.036.0041-A | 40.3
15.036.0042-0 | 65.91
15.036.0042-A | 64.29
15.036.0043-0 | 80.2
15.036.0043-A | 78.3
15.036.0044-0 | 127.45
15.036.0044-A | 125.28
15.036.0045-0 | 14.12
15.036.0045-A | 13.15
15.036.0046-0 | 20.44
15.036.0046-A | 19.25
15.036.0047-0 | 28.63
15.036.0047-A | 27.01
15.036.0048-0 | 33.38
15.036.0048-A | 31.49
15.036.0049-0 | 14.81
15.036.0049-A | 13.83
15.036.0050-0 | 21.59
15.036.0050-A | 20.4
15.036.0051-0 | 30.28
15.036.0051-A | 28.65
15.036.0052-0 | 35.3
15.036.0052-A | 33.4
15.036.0053-0 | 71.34
15.036.0053-A | 69.01
15.036.0060-0 | 6.43
15.036.0060-A | 5.89
15.036.0061-0 | 8.08
15.036.0061-A | 7.43
15.036.0062-0 | 9.51
15.036.0062-A | 8.75
15.036.0063-0 | 10.42
15.036.0063-A | 9.56
15.036.0064-0 | 11.42
15.036.0064-A | 10.45
15.036.0065-0 | 19.38
15.036.0065-A | 18.18
15.036.0066-0 | 28.11
15.036.0066-A | 26.7
15.036.0067-0 | 30.66
15.036.0067-A | 29.04
15.036.0068-0 | 45.12
15.036.0068-A | 43.23
15.036.0069-0 | 6.67
15.036.0069-A | 6.13
15.036.0070-0 | 8.4
15.036.0070-A | 7.75
15.036.0071-0 | 9.89
15.036.0071-A | 9.14
15.036.0072-0 | 10.82
15.036.0072-A | 9.95
15.036.0073-0 | 11.84
15.036.0073-A | 10.86
15.036.0074-0 | 20.42
15.036.0074-A | 19.23
15.036.0075-0 | 29.87
15.036.0075-A | 28.46
15.036.0076-0 | 32.51
15.036.0076-A | 30.89
15.036.0077-0 | 48.22
15.036.0077-A | 46.32
15.036.0079-0 | 4.99
15.036.0079-A | 4.55
15.036.0080-0 | 6.26
15.036.0080-A | 5.72
15.036.0081-0 | 32.39
15.036.0081-A | 31.58
15.036.0082-0 | 46.31
15.036.0082-A | 45.33
15.036.0084-0 | 87.96
15.036.0084-A | 86.99
15.036.0086-0 | 35.02
15.036.0086-A | 34.21
15.036.0088-0 | 50.21
15.036.0088-A | 49.24
15.036.0090-0 | 96.03
15.036.0090-A | 95.05
15.036.0092-0 | 130.81
15.036.0092-A | 129.84
15.036.0100-0 | 56.95
15.036.0100-A | 54.66
15.036.0105-0 | 114.13
15.036.0105-A | 109.53
15.036.0110-0 | 170.85
15.036.0110-A | 163.99
15.036.0130-0 | 40.22
15.036.0130-A | 39.35
15.036.0135-0 | 34.79
15.036.0135-A | 33.92
15.036.0140-0 | 2.8
15.036.0140-A | 2.64
15.036.0141-0 | 3.22
15.036.0141-A | 3.06
15.036.0143-0 | 3.98
15.036.0143-A | 3.82
15.037.0010-0 | 5.67
15.037.0010-A | 5.4
15.037.0011-0 | 10.46
15.037.0011-A | 10.14
15.037.0012-0 | 12.31
15.037.0012-A | 11.93
15.037.0013-0 | 23.11
15.037.0013-A | 22.67
15.037.0014-0 | 24.93
15.037.0014-A | 24.44
15.037.0015-0 | 29.24
15.037.0015-A | 28.64
15.037.0016-0 | 38.89
15.037.0016-A | 38.19
15.037.0017-0 | 44.78
15.037.0017-A | 43.96
15.038.0001-0 | 13.48
15.038.0001-A | 13.48
15.038.0002-0 | 18.49
15.038.0002-A | 18.49
15.038.0003-0 | 24.77
15.038.0003-A | 24.77
15.038.0004-0 | 35.1
15.038.0004-A | 35.1
15.038.0005-0 | 34.17
15.038.0005-A | 34.17
15.038.0006-0 | 50.95
15.038.0006-A | 50.95
15.038.0010-0 | 0.67
15.038.0010-A | 0.67
15.038.0011-0 | 4.5
15.038.0011-A | 4.5
15.038.0012-0 | 4.55
15.038.0012-A | 4.55
15.038.0013-0 | 7.41
15.038.0013-A | 7.41
15.038.0014-0 | 7.63
15.038.0014-A | 7.63
15.038.0015-0 | 9.21
15.038.0015-A | 9.21
15.038.0016-0 | 9.51
15.038.0016-A | 9.51
15.038.0017-0 | 9.78
15.038.0017-A | 9.78
15.038.0018-0 | 21.92
15.038.0018-A | 21.92
15.038.0019-0 | 22.87
15.038.0019-A | 22.87
15.038.0020-0 | 24.49
15.038.0020-A | 24.49
15.038.0030-0 | 1.72
15.038.0030-A | 1.72
15.038.0031-0 | 2.67
15.038.0031-A | 2.67
15.038.0032-0 | 4.85
15.038.0032-A | 4.85
15.038.0033-0 | 14.54
15.038.0033-A | 14.54
15.038.0034-0 | 14.79
15.038.0034-A | 14.79
15.038.0035-0 | 28.65
15.038.0035-A | 28.65
15.038.0036-0 | 37.42
15.038.0036-A | 37.42
15.038.0040-0 | 5.04
15.038.0040-A | 5.04
15.038.0041-0 | 6.39
15.038.0041-A | 6.39
15.038.0042-0 | 8.84
15.038.0042-A | 8.84
15.038.0043-0 | 14.28
15.038.0043-A | 14.28
15.038.0044-0 | 25.4
15.038.0044-A | 25.4
15.038.0045-0 | 45.88
15.038.0045-A | 45.88
15.038.0050-0 | 6.38
15.038.0050-A | 6.38
15.038.0051-0 | 8.17
15.038.0051-A | 8.17
15.038.0052-0 | 8.43
15.038.0052-A | 8.43
15.038.0053-0 | 10.81
15.038.0053-A | 10.81
15.038.0054-0 | 20.95
15.038.0054-A | 20.95
15.038.0055-0 | 22.63
15.038.0055-A | 22.63
15.038.0056-0 | 131.74
15.038.0056-A | 131.74
15.038.0057-0 | 148.97
15.038.0057-A | 148.97
15.038.0058-0 | 230.66
15.038.0058-A | 230.66
15.038.0060-0 | 4.37
15.038.0060-A | 4.37
15.038.0061-0 | 7.09
15.038.0061-A | 7.09
15.038.0062-0 | 10.62
15.038.0062-A | 10.62
15.038.0063-0 | 12.74
15.038.0063-A | 12.74
15.038.0064-0 | 17.94
15.038.0064-A | 17.94
15.038.0065-0 | 31.88
15.038.0065-A | 31.88
15.038.0070-0 | 2.14
15.038.0070-A | 2.14
15.038.0071-0 | 3.52
15.038.0071-A | 3.52
15.038.0072-0 | 6.19
15.038.0072-A | 6.19
15.038.0073-0 | 11.8
15.038.0073-A | 11.8
15.038.0074-0 | 17.39
15.038.0074-A | 17.39
15.038.0075-0 | 28.75
15.038.0075-A | 28.75
15.038.0080-0 | 4.02
15.038.0080-A | 4.02
15.038.0081-0 | 6.69
15.038.0081-A | 6.69
15.038.0100-0 | 1.12
15.038.0100-A | 1.12
15.038.0101-0 | 1.86
15.038.0101-A | 1.86
15.038.0102-0 | 4.65
15.038.0102-A | 4.65
15.038.0103-0 | 8.08
15.038.0103-A | 8.08
15.038.0104-0 | 8.84
15.038.0104-A | 8.84
15.038.0105-0 | 17.83
15.038.0105-A | 17.83
15.038.0106-0 | 27.97
15.038.0106-A | 27.97
15.038.0107-0 | 40.23
15.038.0107-A | 40.23
15.038.0108-0 | 51.2
15.038.0108-A | 51.2
15.038.0115-0 | 5.15
15.038.0115-A | 5.15
15.038.0116-0 | 7.33
15.038.0116-A | 7.33
15.038.0120-0 | 10.67
15.038.0120-A | 10.67
15.038.0121-0 | 15.8
15.038.0121-A | 15.8
15.038.0122-0 | 50.46
15.038.0122-A | 50.46
15.038.0130-0 | 0.64
15.038.0130-A | 0.64
15.038.0131-0 | 0.91
15.038.0131-A | 0.91
15.038.0132-0 | 2.99
15.038.0132-A | 2.99
15.038.0133-0 | 7.28
15.038.0133-A | 7.28
15.038.0134-0 | 11.06
15.038.0134-A | 11.06
15.038.0135-0 | 14.41
15.038.0135-A | 14.41
15.038.0140-0 | 0.66
15.038.0140-A | 0.66
15.038.0141-0 | 0.96
15.038.0141-A | 0.96
15.038.0142-0 | 2.75
15.038.0142-A | 2.75
15.038.0143-0 | 3.11
15.038.0143-A | 3.11
15.038.0144-0 | 7.3
15.038.0144-A | 7.3
15.038.0145-0 | 10.31
15.038.0145-A | 10.31
15.038.0150-0 | 2.29
15.038.0150-A | 2.29
15.038.0151-0 | 3.8
15.038.0151-A | 3.8
15.038.0152-0 | 15.11
15.038.0152-A | 15.11
15.038.0153-0 | 21.47
15.038.0153-A | 21.47
15.038.0154-0 | 25.03
15.038.0154-A | 25.03
15.038.0155-0 | 39.94
15.038.0155-A | 39.94
15.038.0160-0 | 8.44
15.038.0160-A | 8.44
15.038.0161-0 | 9.4
15.038.0161-A | 9.4
15.038.0162-0 | 19.19
15.038.0162-A | 19.19
15.038.0170-0 | 6.22
15.038.0170-A | 6.22
15.038.0171-0 | 8.62
15.038.0171-A | 8.62
15.038.0172-0 | 16
15.038.0172-A | 16
15.038.0173-0 | 30.62
15.038.0173-A | 30.62
15.038.0174-0 | 35.66
15.038.0174-A | 35.66
15.038.0175-0 | 41.45
15.038.0175-A | 41.45
15.038.0176-0 | 159.4
15.038.0176-A | 159.4
15.038.0177-0 | 218.9
15.038.0177-A | 218.9
15.038.0185-0 | 9.51
15.038.0185-A | 9.51
15.038.0186-0 | 13.6
15.038.0186-A | 13.6
15.038.0190-0 | 14.03
15.038.0190-A | 14.03
15.038.0200-0 | 0.94
15.038.0200-A | 0.94
15.038.0201-0 | 1.15
15.038.0201-A | 1.15
15.038.0202-0 | 2.4
15.038.0202-A | 2.4
15.038.0203-0 | 4.56
15.038.0203-A | 4.56
15.038.0204-0 | 9.28
15.038.0204-A | 9.28
15.038.0205-0 | 13.05
15.038.0205-A | 13.05
15.038.0206-0 | 5.82
15.038.0206-A | 5.82
15.038.0207-0 | 15.81
15.038.0207-A | 15.81
15.038.0208-0 | 23
15.038.0208-A | 23
15.038.0209-0 | 37.76
15.038.0209-A | 37.76
15.038.0210-0 | 60.13
15.038.0210-A | 60.13
15.038.0215-0 | 12.54
15.038.0215-A | 12.54
15.038.0216-0 | 20.17
15.038.0216-A | 20.17
15.038.0217-0 | 22.79
15.038.0217-A | 22.79
15.038.0218-0 | 25.13
15.038.0218-A | 25.13
15.038.0219-0 | 40.75
15.038.0219-A | 40.75
15.038.0220-0 | 210.64
15.038.0220-A | 210.64
15.038.0221-0 | 294.07
15.038.0221-A | 294.07
15.038.0222-0 | 366.02
15.038.0222-A | 366.02
15.038.0235-0 | 291.39
15.038.0235-A | 291.39
15.038.0236-0 | 341.14
15.038.0236-A | 341.14
15.038.0237-0 | 377.98
15.038.0237-A | 377.98
15.038.0241-0 | 18.22
15.038.0241-A | 18.22
15.038.0242-0 | 27.11
15.038.0242-A | 27.11
15.038.0243-0 | 40.16
15.038.0243-A | 40.16
15.038.0244-0 | 41.26
15.038.0244-A | 41.26
15.038.0245-0 | 66.68
15.038.0245-A | 66.68
15.038.0250-0 | 0.52
15.038.0250-A | 0.52
15.038.0251-0 | 1.09
15.038.0251-A | 1.09
15.038.0252-0 | 2.36
15.038.0252-A | 2.36
15.038.0253-0 | 3.89
15.038.0253-A | 3.89
15.038.0254-0 | 7.14
15.038.0254-A | 7.14
15.038.0255-0 | 7.14
15.038.0255-A | 7.14
15.038.0256-0 | 21.05
15.038.0256-A | 21.05
15.038.0257-0 | 98.4
15.038.0257-A | 98.4
15.038.0260-0 | 3.22
15.038.0260-A | 3.22
15.038.0261-0 | 4.56
15.038.0261-A | 4.56
15.038.0262-0 | 5.01
15.038.0262-A | 5.01
15.038.0263-0 | 5.59
15.038.0263-A | 5.59
15.038.0264-0 | 5.49
15.038.0264-A | 5.49
15.038.0265-0 | 6.64
15.038.0265-A | 6.64
15.038.0266-0 | 11.88
15.038.0266-A | 11.88
15.038.0267-0 | 11.84
15.038.0267-A | 11.84
15.038.0268-0 | 15.51
15.038.0268-A | 15.51
15.038.0269-0 | 18.88
15.038.0269-A | 18.88
15.038.0270-0 | 22.08
15.038.0270-A | 22.08
15.038.0271-0 | 26.25
15.038.0271-A | 26.25
15.038.0280-0 | 1.29
15.038.0280-A | 1.29
15.038.0281-0 | 1.49
15.038.0281-A | 1.49
15.038.0282-0 | 2.58
15.038.0282-A | 2.58
15.038.0283-0 | 4.95
15.038.0283-A | 4.95
15.038.0284-0 | 9.27
15.038.0284-A | 9.27
15.038.0285-0 | 14.19
15.038.0285-A | 14.19
15.038.0286-0 | 25.81
15.038.0286-A | 25.81
15.038.0287-0 | 61.22
15.038.0287-A | 61.22
15.038.0288-0 | 65.32
15.038.0288-A | 65.32
15.038.0290-0 | 1.39
15.038.0290-A | 1.39
15.038.0291-0 | 1.91
15.038.0291-A | 1.91
15.038.0292-0 | 2.55
15.038.0292-A | 2.55
15.038.0293-0 | 4.37
15.038.0293-A | 4.37
15.038.0294-0 | 7.55
15.038.0294-A | 7.55
15.038.0295-0 | 13.6
15.038.0295-A | 13.6
15.038.0296-0 | 31.78
15.038.0296-A | 31.78
15.038.0297-0 | 36.04
15.038.0297-A | 36.04
15.038.0298-0 | 121.31
15.038.0298-A | 121.31
15.038.0300-0 | 3.17
15.038.0300-A | 3.17
15.038.0301-0 | 3.71
15.038.0301-A | 3.71
15.038.0302-0 | 8.43
15.038.0302-A | 8.43
15.038.0303-0 | 14.31
15.038.0303-A | 14.31
15.038.0304-0 | 18.25
15.038.0304-A | 18.25
15.038.0305-0 | 40.9
15.038.0305-A | 40.9
15.038.0306-0 | 36.38
15.038.0306-A | 36.38
15.038.0307-0 | 57.2
15.038.0307-A | 57.2
15.038.0308-0 | 124.34
15.038.0308-A | 124.34
15.038.0320-0 | 1.44
15.038.0320-A | 1.44
15.038.0321-0 | 1.82
15.038.0321-A | 1.82
15.038.0322-0 | 6.08
15.038.0322-A | 6.08
15.038.0323-0 | 7.73
15.038.0323-A | 7.73
15.038.0324-0 | 10.82
15.038.0324-A | 10.82
15.038.0325-0 | 30.8
15.038.0325-A | 30.8
15.038.0326-0 | 53.28
15.038.0326-A | 53.28
15.038.0327-0 | 60.92
15.038.0327-A | 60.92
15.038.0328-0 | 195.09
15.038.0328-A | 195.09
15.038.0335-0 | 0.53
15.038.0335-A | 0.53
15.038.0336-0 | 0.61
15.038.0336-A | 0.61
15.038.0337-0 | 2.64
15.038.0337-A | 2.64
15.038.0338-0 | 5.95
15.038.0338-A | 5.95
15.038.0339-0 | 5.84
15.038.0339-A | 5.84
15.038.0340-0 | 28.04
15.038.0340-A | 28.04
15.038.0341-0 | 24.67
15.038.0341-A | 24.67
15.038.0342-0 | 72.29
15.038.0342-A | 72.29
15.038.0343-0 | 197.11
15.038.0343-A | 197.11
15.038.0350-0 | 4.59
15.038.0350-A | 4.59
15.038.0351-0 | 6.41
15.038.0351-A | 6.41
15.038.0355-0 | 1.17
15.038.0355-A | 1.17
15.038.0356-0 | 1.24
15.038.0356-A | 1.24
15.038.0357-0 | 3.04
15.038.0357-A | 3.04
15.038.0358-0 | 5.05
15.038.0358-A | 5.05
15.038.0359-0 | 5.6
15.038.0359-A | 5.6
15.038.0360-0 | 14.45
15.038.0360-A | 14.45
15.038.0361-0 | 21.28
15.038.0361-A | 21.28
15.038.0362-0 | 30.32
15.038.0362-A | 30.32
15.038.0363-0 | 65.55
15.038.0363-A | 65.55
15.038.0365-0 | 1.77
15.038.0365-A | 1.77
15.038.0366-0 | 4.84
15.038.0366-A | 4.84
15.038.0367-0 | 5.68
15.038.0367-A | 5.68
15.038.0368-0 | 17.95
15.038.0368-A | 17.95
15.038.0375-0 | 10.88
15.038.0375-A | 10.88
15.038.0376-0 | 15.35
15.038.0376-A | 15.35
15.038.0377-0 | 34.5
15.038.0377-A | 34.5
15.038.0385-0 | 0.71
15.038.0385-A | 0.71
15.038.0386-0 | 0.85
15.038.0386-A | 0.85
15.038.0387-0 | 3.94
15.038.0387-A | 3.94
15.038.0388-0 | 14.05
15.038.0388-A | 14.05
15.038.0389-0 | 12.19
15.038.0389-A | 12.19
15.038.0390-0 | 30.33
15.038.0390-A | 30.33
15.038.0391-0 | 64.66
15.038.0391-A | 64.66
15.038.0392-0 | 92.6
15.038.0392-A | 92.6
15.038.0393-0 | 174.9
15.038.0393-A | 174.9
15.038.0400-0 | 4.2
15.038.0400-A | 4.2
15.038.0401-0 | 7.4
15.038.0401-A | 7.4
15.038.0402-0 | 10.78
15.038.0402-A | 10.78
15.038.0403-0 | 8.29
15.038.0403-A | 8.29
15.038.0404-0 | 11.11
15.038.0404-A | 11.11
15.038.0405-0 | 14.59
15.038.0405-A | 14.59
15.038.0406-0 | 18.96
15.038.0406-A | 18.96
15.038.0407-0 | 66.28
15.038.0407-A | 66.28
15.038.0408-0 | 138.61
15.038.0408-A | 138.61
15.038.0409-0 | 211.49
15.038.0409-A | 211.49
15.038.0415-0 | 6.89
15.038.0415-A | 6.89
15.038.0416-0 | 23.63
15.038.0416-A | 23.63
15.038.0420-0 | 7.21
15.038.0420-A | 7.21
15.038.0421-0 | 9.17
15.038.0421-A | 9.17
15.038.0422-0 | 17.63
15.038.0422-A | 17.63
15.038.0423-0 | 33.48
15.038.0423-A | 33.48
15.038.0424-0 | 35.26
15.038.0424-A | 35.26
15.038.0425-0 | 82.3
15.038.0425-A | 82.3
15.038.0426-0 | 130.27
15.038.0426-A | 130.27
15.038.0427-0 | 231.42
15.038.0427-A | 231.42
15.038.0428-0 | 461.46
15.038.0428-A | 461.46
15.038.0430-0 | 2.39
15.038.0430-A | 2.39
15.038.0431-0 | 2.7
15.038.0431-A | 2.7
15.038.0432-0 | 4.02
15.038.0432-A | 4.02
15.038.0433-0 | 9.21
15.038.0433-A | 9.21
15.038.0435-0 | 1.64
15.038.0435-A | 1.64
15.038.0436-0 | 1.96
15.038.0436-A | 1.96
15.038.0437-0 | 1.96
15.038.0437-A | 1.96
15.038.0438-0 | 5.97
15.038.0438-A | 5.97
15.038.0439-0 | 13.12
15.038.0439-A | 13.12
15.038.0440-0 | 24.85
15.038.0440-A | 24.85
15.038.0445-0 | 3.58
15.038.0445-A | 3.58
15.038.0446-0 | 6.04
15.038.0446-A | 6.04
15.038.0447-0 | 4.6
15.038.0447-A | 4.6
15.038.0448-0 | 8.99
15.038.0448-A | 8.99
15.038.0455-0 | 6.7
15.038.0455-A | 6.7
15.038.0456-0 | 7.23
15.038.0456-A | 7.23
15.038.0457-0 | 8.7
15.038.0457-A | 8.7
15.038.0458-0 | 10.87
15.038.0458-A | 10.87
15.038.0465-0 | 6.18
15.038.0465-A | 6.18
15.038.0466-0 | 6.55
15.038.0466-A | 6.55
15.038.0467-0 | 7.98
15.038.0467-A | 7.98
15.038.0470-0 | 8.76
15.038.0470-A | 8.76
15.038.0471-0 | 10.2
15.038.0471-A | 10.2
15.038.0472-0 | 11.34
15.038.0472-A | 11.34
15.038.0473-0 | 18.09
15.038.0473-A | 18.09
15.041.0001-0 | 31.88
15.041.0001-A | 31.12
15.041.0002-0 | 51.29
15.041.0002-A | 50.46
15.041.0003-0 | 63.48
15.041.0003-A | 62.58
15.041.0004-0 | 97.08
15.041.0004-A | 96.13
15.041.0005-0 | 131.18
15.041.0005-A | 130.1
15.041.0006-0 | 185.45
15.041.0006-A | 184.14
15.041.0007-0 | 270.4
15.041.0007-A | 268.85
15.041.0008-0 | 352.67
15.041.0008-A | 350.88
15.041.0009-0 | 499.57
15.041.0009-A | 497.19
15.041.0020-0 | 55.93
15.041.0020-A | 55.18
15.041.0025-0 | 88.78
15.041.0025-A | 87.94
15.041.0030-0 | 106.15
15.041.0030-A | 105.25
15.041.0035-0 | 227.74
15.041.0035-A | 226.67
15.045.0010-0 | 8.14
15.045.0010-A | 7.19
15.045.0011-0 | 10.77
15.045.0011-A | 9.57
15.045.0012-0 | 13.21
15.045.0012-A | 11.77
15.045.0013-0 | 16.41
15.045.0013-A | 14.75
15.045.0014-0 | 18.62
15.045.0014-A | 16.72
15.045.0015-0 | 30.25
15.045.0015-A | 27.25
15.045.0016-0 | 37.1
15.045.0016-A | 33.21
15.045.0017-0 | 57.23
15.045.0017-A | 51.2
15.045.0018-0 | 88.29
15.045.0018-A | 79.71
15.045.0025-0 | 12.17
15.045.0025-A | 10.55
15.045.0026-0 | 14.2
15.045.0026-A | 12.31
15.045.0027-0 | 17.25
15.045.0027-A | 14.94
15.045.0028-0 | 19.28
15.045.0028-A | 16.7
15.045.0029-0 | 26.38
15.045.0029-A | 22.86
15.045.0030-0 | 32.47
15.045.0030-A | 28.13
15.045.0031-0 | 48.71
15.045.0031-A | 42.2
15.045.0032-0 | 60.88
15.045.0032-A | 52.76
15.045.0033-0 | 77.12
15.045.0033-A | 66.83
15.045.0050-0 | 14.2
15.045.0050-A | 12.31
15.045.0051-0 | 16.23
15.045.0051-A | 14.06
15.045.0052-0 | 22.32
15.045.0052-A | 19.34
15.045.0053-0 | 22.73
15.045.0053-A | 19.69
15.045.0054-0 | 28.41
15.045.0054-A | 24.62
15.045.0055-0 | 44.65
15.045.0055-A | 38.69
15.045.0056-0 | 81.18
15.045.0056-A | 70.34
15.045.0057-0 | 93.36
15.045.0057-A | 80.9
15.045.0058-0 | 117.71
15.045.0058-A | 102
15.045.0065-1 | 5.07
15.045.0065-B | 4.39
15.045.0066-1 | 6.08
15.045.0066-B | 5.27
15.045.0067-1 | 7.5
15.045.0067-B | 6.5
15.045.0068-1 | 8.93
15.045.0068-B | 7.73
15.045.0069-1 | 10.14
15.045.0069-B | 8.79
15.045.0070-1 | 16.23
15.045.0070-B | 14.06
15.045.0071-1 | 20.29
15.045.0071-B | 17.58
15.045.0072-1 | 30.44
15.045.0072-B | 26.38
15.045.0073-1 | 40.59
15.045.0073-B | 35.17
15.045.0075-0 | 3.55
15.045.0075-A | 3.07
15.045.0076-0 | 4.26
15.045.0076-A | 3.69
15.045.0077-0 | 5.27
15.045.0077-A | 4.57
15.045.0078-0 | 6.08
15.045.0078-A | 5.27
15.045.0079-0 | 7.1
15.045.0079-A | 6.15
15.045.0080-0 | 11.36
15.045.0080-A | 9.84
15.045.0081-0 | 14.2
15.045.0081-A | 12.31
15.045.0082-0 | 22.32
15.045.0082-A | 19.34
15.045.0083-0 | 28.41
15.045.0083-A | 24.62
15.045.0084-0 | 1.62
15.045.0084-A | 1.4
15.045.0085-0 | 2.02
15.045.0085-A | 1.75
15.045.0086-0 | 2.43
15.045.0086-A | 2.11
15.045.0087-0 | 2.84
15.045.0087-A | 2.46
15.045.0090-0 | 6.49
15.045.0090-A | 5.62
15.045.0091-0 | 8.11
15.045.0091-A | 7.03
15.045.0092-0 | 12.17
15.045.0092-A | 10.55
15.045.0093-0 | 16.23
15.045.0093-A | 14.06
15.045.0094-0 | 20.29
15.045.0094-A | 17.58
15.045.0095-0 | 24.35
15.045.0095-A | 21.1
15.045.0096-0 | 28.41
15.045.0096-A | 24.62
15.045.0097-0 | 32.47
15.045.0097-A | 28.13
15.045.0098-0 | 36.53
15.045.0098-A | 31.65
15.045.0100-0 | 7.29
15.045.0100-A | 6.37
15.045.0101-0 | 8.46
15.045.0101-A | 7.42
15.045.0102-0 | 10.63
15.045.0102-A | 9.33
15.045.0103-0 | 16
15.045.0103-A | 14.05
15.045.0104-0 | 21.93
15.045.0104-A | 19.33
15.045.0105-0 | 27.7
15.045.0105-A | 24.45
15.045.0106-0 | 34.61
15.045.0106-A | 30.55
15.045.0107-0 | 39.08
15.045.0107-A | 34.53
15.045.0108-0 | 50.08
15.045.0108-A | 44.23
15.045.0110-0 | 13.11
15.045.0110-A | 11.4
15.045.0111-0 | 63.93
15.045.0111-A | 55.44
15.045.0115-0 | 21.18
15.045.0115-A | 18.47
15.045.0116-0 | 101.88
15.045.0116-A | 88.4
15.045.0120-0 | 30.85
15.045.0120-A | 26.96
15.045.0121-0 | 146.12
15.045.0121-A | 126.85
15.046.0010-0 | 17.94
15.046.0010-A | 15.7
15.046.0011-0 | 19.81
15.046.0011-A | 17.34
15.046.0012-0 | 24.36
15.046.0012-A | 21.36
15.046.0013-0 | 28.7
15.046.0013-A | 25.19
15.046.0014-0 | 37.74
15.046.0014-A | 33.07
15.046.0015-0 | 65.28
15.046.0015-A | 57.26
15.046.0016-0 | 107.06
15.046.0016-A | 93.7
15.046.0017-0 | 121.75
15.046.0017-A | 106.92
15.046.0018-0 | 150.8
15.046.0018-A | 132.84
15.047.0010-0 | 31.14
15.047.0010-A | 30.33
15.047.0011-0 | 39.49
15.047.0011-A | 38.57
15.047.0012-0 | 45.78
15.047.0012-A | 44.69
15.047.0013-0 | 50.09
15.047.0013-A | 48.89
15.047.0014-0 | 53.72
15.047.0014-A | 52.47
15.047.0015-0 | 86.81
15.047.0015-A | 85.46
15.047.0016-0 | 100.8
15.047.0016-A | 99.29
15.047.0017-0 | 105.5
15.047.0017-A | 103.87
15.047.0018-0 | 132.52
15.047.0018-A | 130.63
15.058.0010-0 | 26.02
15.058.0010-A | 26.02
15.058.0015-0 | 27.32
15.058.0015-A | 27.32
15.058.0020-0 | 31.97
15.058.0020-A | 31.97
15.058.0050-0 | 20.63
15.058.0050-A | 20.63
15.058.0055-0 | 23.7
15.058.0055-A | 23.7
15.058.0060-0 | 25.02
15.058.0060-A | 25.02
15.065.0010-0 | 1929.6
15.065.0010-A | 1798.02
15.065.0011-0 | 2057.62
15.065.0011-A | 1926.07
15.065.0015-0 | 2703.15
15.065.0015-A | 2488.68
15.065.0016-0 | 2864.63
15.065.0016-A | 2650.16
15.065.0020-0 | 3835.89
15.065.0020-A | 3533.28
15.065.0021-0 | 3929.85
15.065.0021-A | 3630.65
15.065.0025-0 | 4716.87
15.065.0025-A | 4397.15
15.065.0026-0 | 5552.81
15.065.0026-A | 5138.84
15.066.0001-1 | 122.68
15.066.0001-B | 122.68
15.066.0002-1 | 179.69
15.066.0002-B | 179.69
15.066.0003-1 | 242.46
15.066.0003-B | 242.46
15.066.0004-0 | 390.91
15.066.0004-A | 390.91
15.066.0006-0 | 117.29
15.066.0006-A | 117.29
15.066.0007-0 | 165.84
15.066.0007-A | 165.84
15.066.0012-0 | 92.03
15.066.0012-A | 92.03
15.066.0013-0 | 93.53
15.066.0013-A | 93.53
15.066.0061-0 | 1496.61
15.066.0061-A | 1496.61
15.066.0062-0 | 1581.03
15.066.0062-A | 1581.03
15.066.0063-0 | 2873.83
15.066.0063-A | 2873.83
15.066.0064-0 | 3107.07
15.066.0064-A | 3107.07
15.066.0065-0 | 4093.48
15.066.0065-A | 4093.48
15.066.0066-0 | 4741.56
15.066.0066-A | 4741.56
15.066.0067-0 | 6266.78
15.066.0067-A | 6266.78
15.066.0068-0 | 1392.99
15.066.0068-A | 1392.99
15.066.0071-0 | 1594.78
15.066.0071-A | 1594.78
15.066.0072-0 | 1679.2
15.066.0072-A | 1679.2
15.066.0073-0 | 3021.32
15.066.0073-A | 3021.32
15.066.0074-0 | 3234.85
15.066.0074-A | 3234.85
15.066.0075-0 | 4470.38
15.066.0075-A | 4470.38
15.066.0076-0 | 4872.64
15.066.0076-A | 4872.64
15.066.0077-0 | 6415.95
15.066.0077-A | 6415.95
15.066.0078-0 | 1512.07
15.066.0078-A | 1512.07
15.067.0001-0 | 185.65
15.067.0001-A | 178.06
15.067.0010-0 | 253.62
15.067.0010-A | 244.95
15.067.0020-0 | 327.65
15.067.0020-A | 317.89
15.068.0001-0 | 40.59
15.068.0001-A | 35.17
15.068.0005-0 | 43.43
15.068.0005-A | 37.63
15.068.0010-0 | 53.17
15.068.0010-A | 46.07
15.068.0015-0 | 73.06
15.068.0015-A | 63.31
15.068.0020-0 | 111.62
15.068.0020-A | 96.72
15.068.0025-0 | 151
15.068.0025-A | 130.84
15.068.0040-0 | 16.23
15.068.0040-A | 14.06
15.068.0045-0 | 19.48
15.068.0045-A | 16.88
15.068.0050-0 | 12.98
15.068.0050-A | 11.25
15.068.0055-0 | 21.1
15.068.0055-A | 18.29
15.068.0060-0 | 14.61
15.068.0060-A | 12.66
15.068.0065-0 | 22.73
15.068.0065-A | 19.69
15.068.0070-0 | 16.64
15.068.0070-A | 14.42
15.068.0075-0 | 24.76
15.068.0075-A | 21.45
15.068.0080-0 | 58.85
15.068.0080-A | 51
15.068.0085-0 | 41.4
15.068.0085-A | 35.87
15.068.0090-0 | 41.4
15.068.0090-A | 35.87
15.068.0095-0 | 27.6
15.068.0095-A | 23.91
15.069.0001-0 | 268.11
15.069.0001-A | 238.15
15.069.0010-0 | 269.18
15.069.0010-A | 239.07
15.069.0020-0 | 270.67
15.069.0020-A | 240.36
15.070.0010-0 | 1613.23
15.070.0010-A | 1488.47
15.070.0011-0 | 2088.33
15.070.0011-A | 1926.86
15.070.0012-0 | 2279.77
15.070.0012-A | 2128.99
15.070.0013-0 | 3227.07
15.070.0013-A | 3014.48
15.071.0010-0 | 539.52
15.071.0010-A | 517.14
15.071.0011-0 | 311.43
15.071.0011-A | 299.98
15.071.0012-1 | 640.75
15.071.0012-B | 610.61
15.075.0010-0 | 1547.68
15.075.0010-A | 1463.69
15.075.0011-0 | 1884.96
15.075.0011-A | 1787.85
15.080.0010-0 | 1157.35
15.080.0010-A | 1053.59
15.080.0011-0 | 1345.19
15.080.0011-A | 1234.84
15.080.0012-0 | 1656.21
15.080.0012-A | 1536.56
16.001.0050-0 | 133.44
16.001.0050-A | 126.94
16.001.0051-0 | 142.1
16.001.0051-A | 134.3
16.001.0055-0 | 134.05
16.001.0055-A | 127.28
16.001.0056-0 | 158.28
16.001.0056-A | 150.48
16.001.0060-0 | 49.58
16.001.0060-A | 48.23
16.001.0061-0 | 61.29
16.001.0061-A | 59.66
16.001.0065-0 | 1447.57
16.001.0065-A | 1344.86
16.001.0066-0 | 2012.92
16.001.0066-A | 1889.67
16.001.0067-0 | 1749.95
16.001.0067-A | 1630.12
16.001.0068-0 | 2081.34
16.001.0068-A | 1937.54
16.001.0069-0 | 2201.63
16.001.0069-A | 2064.68
16.001.0070-0 | 2617.47
16.001.0070-A | 2453.13
16.001.0071-0 | 2569.71
16.001.0071-A | 2415.64
16.001.0072-0 | 3057.04
16.001.0072-A | 2872.16
16.001.0073-0 | 3467.99
16.001.0073-A | 3296.8
16.001.0074-0 | 4132.86
16.001.0074-A | 3927.44
16.001.0075-0 | 3916.42
16.001.0075-A | 3728.11
16.001.0076-0 | 4666.97
16.001.0076-A | 4441.01
16.001.0077-0 | 4340.95
16.001.0077-A | 4135.52
16.001.0078-0 | 5174.29
16.001.0078-A | 4927.78
16.001.0079-0 | 5141.89
16.001.0079-A | 4915.07
16.001.0080-0 | 6131.43
16.001.0080-A | 5859.24
16.001.0081-0 | 5661.01
16.001.0081-A | 5408.51
16.001.0082-0 | 6752.25
16.001.0082-A | 6449.25
16.001.0083-0 | 6515.17
16.001.0083-A | 6215.6
16.001.0084-0 | 7773.24
16.001.0084-A | 7413.75
16.001.0085-0 | 56.74
16.001.0085-A | 54.57
16.001.0086-0 | 48.83
16.001.0086-A | 47.21
16.001.0087-0 | 36.42
16.001.0087-A | 35.34
16.001.0088-0 | 43.69
16.001.0088-A | 42.39
16.001.0089-0 | 61.39
16.001.0089-A | 60.03
16.001.0090-0 | 73.65
16.001.0090-A | 72.02
16.001.0091-0 | 79.26
16.001.0091-A | 77.63
16.001.0092-0 | 95.09
16.001.0092-A | 93.14
16.001.0093-0 | 113.19
16.001.0093-A | 111.29
16.001.0094-0 | 135.81
16.001.0094-A | 133.53
16.001.0102-0 | 159.08
16.001.0102-A | 156.92
16.001.0103-0 | 190.88
16.001.0103-A | 188.28
16.001.0110-0 | 23.55
16.001.0110-A | 22.57
16.001.0115-0 | 27.98
16.001.0115-A | 26.84
16.001.0116-0 | 29.66
16.001.0116-A | 28.58
16.001.0117-0 | 35.56
16.001.0117-A | 34.26
16.001.0118-0 | 9.19
16.001.0118-A | 8.65
16.001.0119-0 | 10.99
16.001.0119-A | 10.34
16.002.0005-0 | 90.8
16.002.0005-A | 84.87
16.002.0010-0 | 149.83
16.002.0010-A | 137.63
16.002.0012-0 | 68.4
16.002.0012-A | 62.47
16.002.0015-0 | 28.08
16.002.0015-A | 25.25
16.002.0025-0 | 56.05
16.002.0025-A | 50.54
16.003.0004-0 | 44.5
16.003.0004-A | 38.99
16.003.0020-0 | 20.26
16.003.0020-A | 17.86
16.003.0030-0 | 53.14
16.003.0030-A | 49.8
16.003.0050-0 | 108.85
16.003.0050-A | 100.37
16.004.0015-0 | 41.13
16.004.0015-A | 39.51
16.004.0018-0 | 64.56
16.004.0018-A | 62.93
16.004.0025-0 | 138.71
16.004.0025-A | 134.09
16.004.0030-0 | 116.95
16.004.0030-A | 115.32
16.004.0035-0 | 101.68
16.004.0035-A | 100.49
16.004.0040-0 | 61.57
16.004.0040-A | 60.48
16.004.0042-0 | 62.09
16.004.0042-A | 61.23
16.004.0045-0 | 55.98
16.004.0045-A | 54.9
16.004.0047-0 | 29.96
16.004.0047-A | 29.11
16.004.0050-0 | 97.63
16.004.0050-A | 95.25
16.004.0055-0 | 39.44
16.004.0055-A | 38.41
16.005.0001-0 | 76.98
16.005.0001-A | 75.35
16.005.0004-0 | 128.19
16.005.0004-A | 126.57
16.005.0005-0 | 104.31
16.005.0005-A | 102.91
16.005.0006-0 | 76.57
16.005.0006-A | 74.95
16.005.0007-0 | 125.2
16.005.0007-A | 123.58
16.005.0008-0 | 104.31
16.005.0008-A | 102.91
16.005.0012-0 | 89.35
16.005.0012-A | 88.06
16.005.0015-0 | 146.18
16.005.0015-A | 139.05
16.005.0018-0 | 238.91
16.005.0018-A | 231.78
16.005.0025-0 | 99.81
16.005.0025-A | 92.68
16.005.0027-0 | 151.4
16.005.0027-A | 144.16
16.005.0028-0 | 96.8
16.005.0028-A | 90.37
16.005.0030-0 | 108.74
16.005.0030-A | 107.11
16.005.0035-0 | 103.15
16.005.0035-A | 101.52
16.005.0050-0 | 145.54
16.005.0050-A | 138.3
16.005.0052-0 | 149.92
16.005.0052-A | 142.68
16.005.0054-0 | 124.83
16.005.0054-A | 123.21
16.005.0056-0 | 134.61
16.005.0056-A | 132.99
16.005.0058-0 | 156.09
16.005.0058-A | 150.67
16.005.0060-0 | 142.89
16.005.0060-A | 137.47
16.005.0070-0 | 161.23
16.005.0070-A | 160.56
16.005.0075-0 | 211.69
16.005.0075-A | 209
16.006.0001-0 | 115.8
16.006.0001-A | 114.45
16.007.0011-0 | 220.66
16.007.0011-A | 218.96
16.007.0012-0 | 280.77
16.007.0012-A | 279.08
16.007.0013-0 | 234.18
16.007.0013-A | 231.64
16.007.0014-0 | 315.27
16.007.0014-A | 312.72
16.007.0015-0 | 400.28
16.007.0015-A | 396.89
16.007.0016-0 | 453.83
16.007.0016-A | 450.44
16.007.0017-0 | 554.46
16.007.0017-A | 550.5
16.007.0018-0 | 629.43
16.007.0018-A | 625.47
16.007.0021-0 | 66.74
16.007.0021-A | 65.12
16.007.0023-0 | 111.75
16.007.0023-A | 110.12
16.007.0025-0 | 86.52
16.007.0025-A | 80.02
16.007.0027-0 | 125
16.007.0027-A | 116.56
16.007.0030-0 | 161.77
16.007.0030-A | 151.62
16.007.0038-0 | 74.66
16.007.0038-A | 68.16
16.008.0005-0 | 79.81
16.008.0005-A | 78.18
16.008.0030-0 | 56.69
16.008.0030-A | 55.84
16.009.0001-0 | 243.44
16.009.0001-A | 236.31
16.009.0002-0 | 370.19
16.009.0002-A | 363.06
16.009.0005-0 | 686.2
16.009.0005-A | 679.07
16.010.0005-0 | 424.31
16.010.0005-A | 424.31
16.010.0010-0 | 531.51
16.010.0010-A | 531.51
16.010.0015-0 | 358.74
16.010.0015-A | 358.74
16.011.0005-0 | 514.53
16.011.0005-A | 501.22
16.011.0015-0 | 19031.87
16.011.0015-A | 18236.79
16.011.0030-0 | 389.5
16.011.0030-A | 386.25
16.011.0045-0 | 131.02
16.011.0045-A | 129.06
16.011.0050-0 | 147.02
16.011.0050-A | 145.06
16.012.0005-0 | 421.71
16.012.0005-A | 400.88
16.013.0001-0 | 56.05
16.013.0001-A | 48.57
16.013.0002-0 | 117.06
16.013.0002-A | 101.44
16.013.0004-0 | 23.83
16.013.0004-A | 20.65
16.013.0005-0 | 20.29
16.013.0005-A | 17.58
16.013.0006-0 | 21.35
16.013.0006-A | 18.5
16.013.0007-0 | 18.26
16.013.0007-A | 15.82
16.013.0009-0 | 16.23
16.013.0009-A | 14.06
16.013.0010-0 | 22
16.013.0010-A | 19.06
16.013.0015-0 | 73.06
16.013.0015-A | 63.31
16.015.0001-0 | 30.24
16.015.0001-A | 29.16
16.015.0005-0 | 54.84
16.015.0005-A | 53.71
16.015.0010-0 | 32.65
16.015.0010-A | 31.52
16.020.0001-0 | 87.09
16.020.0001-A | 82.75
16.020.0002-0 | 99.1
16.020.0002-A | 94.77
16.020.0003-0 | 101.08
16.020.0003-A | 96.75
16.020.0004-0 | 144.89
16.020.0004-A | 139.25
16.020.0005-0 | 86.5
16.020.0005-A | 82.17
16.020.0006-0 | 172.88
16.020.0006-A | 167.24
16.020.0008-0 | 100.05
16.020.0008-A | 95.72
16.020.0009-0 | 170.82
16.020.0009-A | 165.19
16.020.0012-0 | 19.43
16.020.0012-A | 18.97
16.021.0002-0 | 166.79
16.021.0002-A | 160.28
16.021.0003-0 | 208.47
16.021.0003-A | 203.6
16.021.0005-0 | 83.68
16.021.0005-A | 76.63
16.022.0002-0 | 142.42
16.022.0002-A | 136.46
16.022.0004-0 | 129.41
16.022.0004-A | 123.45
16.022.0006-0 | 112.46
16.022.0006-A | 105.96
16.022.0010-0 | 61.84
16.022.0010-A | 56.97
16.022.0012-0 | 83
16.022.0012-A | 78.12
16.023.0004-0 | 98.13
16.023.0004-A | 91.62
16.023.0005-0 | 160.78
16.023.0005-A | 154.01
16.024.0004-0 | 112.78
16.024.0004-A | 107.91
16.024.0005-0 | 128.27
16.024.0005-A | 123.4
16.024.0006-0 | 77.02
16.024.0006-A | 72.15
16.024.0007-0 | 83.62
16.024.0007-A | 78.75
16.024.0009-0 | 100.93
16.024.0009-A | 96.05
16.024.0015-0 | 157.1
16.024.0015-A | 151.15
16.025.0015-0 | 191.8
16.025.0015-A | 185.03
16.026.0001-0 | 84.88
16.026.0001-A | 78.08
16.026.0002-0 | 104.57
16.026.0002-A | 97.66
16.026.0005-0 | 105.16
16.026.0005-A | 98.79
16.026.0010-0 | 77.22
16.026.0010-A | 70.85
16.026.0030-0 | 76.21
16.026.0030-A | 68.28
16.027.0001-0 | 99.9
16.027.0001-A | 93.53
16.028.0015-0 | 91.1
16.028.0015-A | 84.73
16.028.0020-0 | 69.92
16.028.0020-A | 62.74
16.028.0022-0 | 69.92
16.028.0022-A | 62.74
16.028.0023-0 | 220.5
16.028.0023-A | 214.13
16.028.0026-0 | 155.96
16.028.0026-A | 151.85
16.029.0001-0 | 223.91
16.029.0001-A | 217.08
16.030.0001-0 | 23.15
16.030.0001-A | 22.29
16.030.0005-0 | 12.45
16.030.0005-A | 11.9
16.030.0007-0 | 5.35
16.030.0007-A | 5.01
16.030.0009-0 | 41.11
16.030.0009-A | 40.05
16.030.0010-0 | 159.17
16.030.0010-A | 154.61
16.030.0013-0 | 104.54
16.030.0013-A | 100.59
16.030.0030-0 | 77.62
16.030.0030-A | 72.83
16.031.0025-0 | 94.62
16.031.0025-A | 87.58
16.032.0001-0 | 222.2
16.032.0001-A | 215.61
16.033.0002-0 | 47.75
16.033.0002-A | 46.72
16.034.0003-0 | 104.08
16.034.0003-A | 97.03
16.034.0006-0 | 19.81
16.034.0006-A | 18.19
16.035.0005-0 | 35.93
16.035.0005-A | 34.31
16.036.0010-0 | 99.32
16.036.0010-A | 96.7
16.036.0015-0 | 118.46
16.036.0015-A | 115.41
16.036.0020-0 | 185.41
16.036.0020-A | 181.94
16.036.0022-0 | 227.28
16.036.0022-A | 223.54
16.036.0025-0 | 42.54
16.036.0025-A | 41.12
16.036.0030-0 | 102.04
16.036.0030-A | 99.42
16.036.0035-0 | 121.6
16.036.0035-A | 118.55
16.036.0040-0 | 190.01
16.036.0040-A | 186.53
16.036.0043-0 | 233.55
16.036.0043-A | 229.81
16.036.0050-0 | 127.28
16.036.0050-A | 124.12
16.036.0055-0 | 151.21
16.036.0055-A | 147.62
16.036.0060-0 | 237.28
16.036.0060-A | 233.26
16.036.0062-0 | 291.1
16.036.0062-A | 286.81
16.036.0065-0 | 56.16
16.036.0065-A | 54.2
16.036.0070-0 | 130
16.036.0070-A | 126.84
16.036.0075-0 | 154.34
16.036.0075-A | 150.75
16.036.0080-0 | 241.88
16.036.0080-A | 237.86
16.036.0083-0 | 297.37
16.036.0083-A | 293.08
17.012.0010-0 | 9.09
17.012.0010-A | 7.92
17.012.0011-0 | 12.08
17.012.0011-A | 10.53
17.012.0012-0 | 9.97
17.012.0012-A | 8.8
17.012.0013-0 | 12.95
17.012.0013-A | 11.4
17.012.0015-0 | 13.81
17.012.0015-A | 12.06
17.012.0030-0 | 3.92
17.012.0030-A | 3.47
17.012.0040-0 | 15.47
17.012.0040-A | 14.18
17.013.0030-0 | 109.83
17.013.0030-A | 108.38
17.013.0031-0 | 211.61
17.013.0031-A | 209.73
17.013.0070-0 | 22.63
17.013.0070-A | 21.17
17.013.0095-1 | 32.14
17.013.0095-B | 29.96
17.013.0100-0 | 49.03
17.013.0100-A | 44.96
17.014.0010-0 | 15
17.014.0010-A | 15
17.014.0015-0 | 9.6
17.014.0015-A | 9.6
17.017.0010-0 | 23.03
17.017.0010-A | 20.46
17.017.0020-0 | 8.93
17.017.0020-A | 8.38
17.017.0030-0 | 34.63
17.017.0030-A | 31.21
17.017.0040-0 | 24.11
17.017.0040-A | 21.74
17.017.0041-0 | 11.89
17.017.0041-A | 10.82
17.017.0042-0 | 2.65
17.017.0042-A | 2.44
17.017.0050-0 | 36.36
17.017.0050-A | 32.93
17.017.0053-0 | 13.91
17.017.0053-A | 12.58
17.017.0060-0 | 15.19
17.017.0060-A | 13.69
17.017.0061-0 | 19.59
17.017.0061-A | 17.67
17.017.0062-0 | 10.81
17.017.0062-A | 9.95
17.017.0070-0 | 27.2
17.017.0070-A | 26.09
17.017.0100-0 | 44.06
17.017.0100-A | 40.63
17.017.0110-0 | 28.64
17.017.0110-A | 26.39
17.017.0120-1 | 7.6
17.017.0120-B | 7.05
17.017.0130-0 | 16.57
17.017.0130-A | 15.17
17.017.0140-0 | 8.93
17.017.0140-A | 8.38
17.017.0150-0 | 14.82
17.017.0150-A | 13.54
17.017.0155-0 | 19.59
17.017.0155-A | 17.96
17.017.0160-0 | 15.88
17.017.0160-A | 14.33
17.017.0161-0 | 12.44
17.017.0161-A | 11.15
17.017.0169-0 | 45.47
17.017.0169-A | 41.93
17.017.0175-0 | 17.56
17.017.0175-A | 16.06
17.017.0176-0 | 19.94
17.017.0176-A | 17.97
17.017.0225-0 | 17.78
17.017.0225-A | 15.59
17.017.0227-0 | 5.41
17.017.0227-A | 4.76
17.017.0228-0 | 11.79
17.017.0228-A | 10.42
17.017.0230-0 | 11.66
17.017.0230-A | 10.29
17.017.0240-0 | 8.56
17.017.0240-A | 7.55
17.017.0245-0 | 34.61
17.017.0245-A | 30.9
17.017.0300-1 | 19.28
17.017.0300-B | 17.65
17.017.0301-0 | 16.18
17.017.0301-A | 14.78
17.017.0320-0 | 19.59
17.017.0320-A | 17.96
17.017.0321-0 | 15.96
17.017.0321-A | 14.56
17.017.0350-0 | 19.32
17.017.0350-A | 18.25
17.017.0360-0 | 19.58
17.017.0360-A | 17.95
17.017.0361-0 | 15.35
17.017.0361-A | 13.95
17.017.0362-0 | 4.67
17.017.0362-A | 4.2
17.017.0365-0 | 21.01
17.017.0365-A | 19.84
17.017.0370-0 | 43.53
17.017.0370-A | 39.46
17.018.0010-0 | 25.08
17.018.0010-A | 22.17
17.018.0015-0 | 9.1
17.018.0015-A | 8.02
17.018.0020-0 | 10.27
17.018.0020-A | 9.16
17.018.0031-0 | 28.38
17.018.0031-A | 25.6
17.018.0041-0 | 5.87
17.018.0041-A | 5.23
17.018.0044-0 | 9.43
17.018.0044-A | 8.53
17.018.0050-0 | 17.92
17.018.0050-A | 16.94
17.018.0060-0 | 34.65
17.018.0060-A | 31.11
17.018.0080-0 | 15.59
17.018.0080-A | 14.09
17.018.0081-0 | 5.73
17.018.0081-A | 5.09
17.018.0082-0 | 13.7
17.018.0082-A | 12.3
17.018.0110-0 | 17.01
17.018.0110-A | 15.51
17.018.0111-0 | 34.02
17.018.0111-A | 31.02
17.018.0112-0 | 26.91
17.018.0112-A | 24.43
17.018.0113-0 | 32.28
17.018.0113-A | 29.28
17.018.0115-0 | 42.93
17.018.0115-A | 38.87
17.018.0116-0 | 6.07
17.018.0116-A | 5.43
17.018.0117-0 | 12.94
17.018.0117-A | 11.74
17.018.0185-0 | 30.78
17.018.0185-A | 27.85
17.018.0190-0 | 31.99
17.018.0190-A | 29.06
17.018.0200-0 | 28.24
17.018.0200-A | 26.25
17.018.0210-0 | 52.72
17.018.0210-A | 49.93
17.018.0250-0 | 16.27
17.018.0250-A | 14.77
17.018.0251-0 | 32.54
17.018.0251-A | 29.54
17.018.0252-0 | 26.17
17.018.0252-A | 23.69
17.018.0253-0 | 31.54
17.018.0253-A | 28.54
17.018.0254-0 | 42.19
17.018.0254-A | 38.13
17.018.0260-0 | 5.86
17.018.0260-A | 5.22
17.018.0265-0 | 42.14
17.018.0265-A | 38.07
17.020.0010-0 | 14.52
17.020.0010-A | 13.23
17.020.0021-0 | 5.77
17.020.0021-A | 5.13
17.020.0030-1 | 77.19
17.020.0030-B | 67.25
17.020.0040-0 | 72.68
17.020.0040-A | 63.91
17.020.0050-0 | 10.43
17.020.0050-A | 9.36
17.020.0060-0 | 11.2
17.020.0060-A | 9.83
17.020.0061-0 | 2.96
17.020.0061-A | 2.58
17.020.0070-0 | 15.26
17.020.0070-A | 13.97
17.020.0071-0 | 18.83
17.020.0071-A | 16.87
17.020.0072-0 | 12.27
17.020.0072-A | 10.98
17.020.0075-0 | 37.66
17.020.0075-A | 33.75
17.025.0005-1 | 39.82
17.025.0005-B | 35.76
17.025.0006-0 | 24.31
17.025.0006-A | 22.81
17.025.0007-0 | 19.6
17.025.0007-A | 17.83
17.025.0008-0 | 24.8
17.025.0008-A | 22.76
17.025.0009-0 | 9.6
17.025.0009-A | 8.53
17.025.0010-0 | 6.17
17.025.0010-A | 5.72
17.025.0040-1 | 3.58
17.025.0040-B | 3.24
17.025.0041-0 | 3.29
17.025.0041-A | 2.95
17.035.0010-0 | 5.83
17.035.0010-A | 5.15
17.035.0020-0 | 7.53
17.035.0020-A | 6.62
17.035.0030-0 | 41.1
17.035.0030-A | 40.42
17.035.0040-0 | 64.55
17.035.0040-A | 63.64
17.035.0045-0 | 8.93
17.035.0045-A | 8.54
17.040.0020-0 | 68.16
17.040.0020-A | 60.53
17.040.0021-0 | 62.34
17.040.0021-A | 54.71
17.040.0022-0 | 34.56
17.040.0022-A | 30.38
17.040.0024-0 | 13.91
17.040.0024-A | 12.62
17.040.0050-0 | 34.98
17.040.0050-A | 30.92
18.002.0010-0 | 248.13
18.002.0010-A | 248.13
18.002.0012-0 | 257.53
18.002.0012-A | 257.53
18.002.0013-0 | 362.96
18.002.0013-A | 362.96
18.002.0014-0 | 799.04
18.002.0014-A | 799.04
18.002.0015-0 | 622.48
18.002.0015-A | 622.48
18.002.0016-0 | 632.11
18.002.0016-A | 632.11
18.002.0019-0 | 146.55
18.002.0019-A | 146.55
18.002.0022-0 | 351.65
18.002.0022-A | 351.65
18.002.0023-0 | 341.35
18.002.0023-A | 341.35
18.002.0026-0 | 209.86
18.002.0026-A | 209.86
18.002.0027-0 | 261.4
18.002.0027-A | 261.4
18.002.0028-0 | 72
18.002.0028-A | 72
18.002.0029-0 | 244.04
18.002.0029-A | 244.04
18.002.0030-0 | 478.11
18.002.0030-A | 478.11
18.002.0031-0 | 580.43
18.002.0031-A | 580.43
18.002.0040-0 | 368.29
18.002.0040-A | 368.29
18.002.0055-0 | 261.54
18.002.0055-A | 261.54
18.002.0065-0 | 291.08
18.002.0065-A | 291.08
18.002.0070-0 | 410.52
18.002.0070-A | 410.52
18.002.0080-0 | 188.85
18.002.0080-A | 188.85
18.002.0085-0 | 383.2
18.002.0085-A | 383.2
18.002.0090-0 | 581.13
18.002.0090-A | 581.13
18.003.0003-0 | 137.41
18.003.0003-A | 137.41
18.003.0005-0 | 137.41
18.003.0005-A | 137.41
18.003.0007-0 | 2030.39
18.003.0007-A | 2030.39
18.003.0015-0 | 73.15
18.003.0015-A | 73.15
18.003.0020-0 | 269.35
18.003.0020-A | 269.35
18.004.0001-0 | 979.01
18.004.0001-A | 979.01
18.004.0005-0 | 1323.21
18.004.0005-A | 1323.21
18.005.0010-0 | 47.11
18.005.0010-A | 45.42
18.005.0012-0 | 42.32
18.005.0012-A | 40.63
18.005.0013-0 | 31.86
18.005.0013-A | 30.17
18.005.0015-0 | 93.11
18.005.0015-A | 93.04
18.005.0018-0 | 22.13
18.005.0018-A | 22.06
18.005.0027-0 | 47.89
18.005.0027-A | 47.82
18.005.0030-0 | 118.24
18.005.0030-A | 117.86
18.005.0035-0 | 74.3
18.005.0035-A | 72.68
18.006.0005-0 | 87.99
18.006.0005-A | 87.99
18.006.0007-0 | 95.12
18.006.0007-A | 95.12
18.006.0009-0 | 193.21
18.006.0009-A | 193.21
18.006.0014-0 | 87.99
18.006.0014-A | 87.99
18.006.0017-0 | 120.71
18.006.0017-A | 120.71
18.006.0020-0 | 247.44
18.006.0020-A | 247.44
18.006.0023-0 | 191.51
18.006.0023-A | 191.51
18.006.0024-0 | 178.94
18.006.0024-A | 178.94
18.006.0025-0 | 49.72
18.006.0025-A | 49.72
18.006.0026-0 | 98.99
18.006.0026-A | 98.99
18.006.0028-0 | 291.59
18.006.0028-A | 291.59
18.006.0033-0 | 377.14
18.006.0033-A | 377.14
18.006.0037-0 | 203.23
18.006.0037-A | 203.23
18.006.0040-0 | 23.49
18.006.0040-A | 21.8
18.006.0043-0 | 48.72
18.006.0043-A | 47.03
18.006.0050-0 | 27.59
18.006.0050-A | 25.9
18.006.0052-0 | 26.81
18.006.0052-A | 25.12
18.006.0054-0 | 16.69
18.006.0054-A | 15
18.006.0056-0 | 73.14
18.006.0056-A | 69.76
18.007.0039-0 | 40.75
18.007.0039-A | 40.75
18.007.0041-0 | 88.48
18.007.0041-A | 88.48
18.007.0042-0 | 5.78
18.007.0042-A | 5.78
18.007.0043-0 | 9.99
18.007.0043-A | 9.99
18.007.0045-0 | 208.06
18.007.0045-A | 208.06
18.007.0049-0 | 38.45
18.007.0049-A | 38.45
18.007.0051-0 | 50.54
18.007.0051-A | 50.54
18.007.0060-0 | 85.46
18.007.0060-A | 85.46
18.007.0065-0 | 177.9
18.007.0065-A | 177.9
18.007.0070-0 | 54.7
18.007.0070-A | 54.7
18.007.0075-0 | 248.05
18.007.0075-A | 248.05
18.007.0080-0 | 78.44
18.007.0080-A | 78.44
18.007.0090-0 | 182.53
18.007.0090-A | 182.53
18.008.0005-0 | 8.38
18.008.0005-A | 8.38
18.008.0007-0 | 3.41
18.008.0007-A | 3.41
18.009.0058-0 | 56.58
18.009.0058-A | 56.58
18.009.0060-0 | 72.09
18.009.0060-A | 72.09
18.009.0065-0 | 60.2
18.009.0065-A | 60.2
18.009.0066-0 | 59.9
18.009.0066-A | 59.9
18.009.0070-0 | 117.32
18.009.0070-A | 117.32
18.009.0073-0 | 249.43
18.009.0073-A | 249.43
18.009.0074-0 | 163.98
18.009.0074-A | 163.98
18.009.0076-0 | 37.9
18.009.0076-A | 37.9
18.009.0078-0 | 36.96
18.009.0078-A | 36.96
18.009.0079-0 | 27.3
18.009.0079-A | 27.3
18.009.0080-0 | 801.28
18.009.0080-A | 801.28
18.009.0081-0 | 263.71
18.009.0081-A | 263.71
18.009.0086-0 | 48.82
18.009.0086-A | 48.82
18.009.0101-0 | 401.6
18.009.0101-A | 401.6
18.009.0102-0 | 545.8
18.009.0102-A | 545.8
18.009.0105-0 | 74.42
18.009.0105-A | 74.42
18.009.0110-0 | 108.15
18.009.0110-A | 108.15
18.009.0115-0 | 352.26
18.009.0115-A | 352.26
18.009.0120-0 | 648.8
18.009.0120-A | 648.8
18.011.0003-0 | 18.16
18.011.0003-A | 16.54
18.011.0005-0 | 20.89
18.011.0005-A | 19.27
18.012.0090-0 | 47.59
18.012.0090-A | 44.88
18.012.0093-0 | 67.95
18.012.0093-A | 65.24
18.012.0096-0 | 104.29
18.012.0096-A | 101.58
18.012.0100-0 | 159.32
18.012.0100-A | 156.07
18.012.0102-0 | 194.48
18.012.0102-A | 191.23
18.013.0106-0 | 33.89
18.013.0106-A | 33.89
18.013.0108-0 | 19.19
18.013.0108-A | 19.19
18.013.0109-0 | 16.92
18.013.0109-A | 16.92
18.013.0110-0 | 40.45
18.013.0110-A | 40.45
18.013.0111-0 | 41.12
18.013.0111-A | 41.12
18.013.0112-0 | 53.46
18.013.0112-A | 53.46
18.013.0113-0 | 4.29
18.013.0113-A | 4.29
18.013.0115-0 | 0.84
18.013.0115-A | 0.84
18.013.0117-0 | 93.25
18.013.0117-A | 93.25
18.013.0118-0 | 88.82
18.013.0118-A | 88.82
18.013.0119-0 | 80.6
18.013.0119-A | 80.6
18.013.0121-0 | 101.35
18.013.0121-A | 101.35
18.013.0123-0 | 11.32
18.013.0123-A | 11.32
18.013.0124-0 | 12.4
18.013.0124-A | 12.4
18.013.0126-0 | 24.62
18.013.0126-A | 24.62
18.013.0127-0 | 6.03
18.013.0127-A | 6.03
18.013.0128-0 | 15.08
18.013.0128-A | 15.08
18.013.0130-0 | 13.6
18.013.0130-A | 13.6
18.013.0133-0 | 4.83
18.013.0133-A | 4.83
18.013.0136-0 | 3.97
18.013.0136-A | 3.97
18.013.0140-0 | 30.24
18.013.0140-A | 30.24
18.013.0143-0 | 10.62
18.013.0143-A | 10.62
18.013.0144-0 | 2.24
18.013.0144-A | 2.24
18.013.0146-0 | 197.63
18.013.0146-A | 197.63
18.013.0148-0 | 238.86
18.013.0148-A | 238.86
18.013.0155-0 | 44.71
18.013.0155-A | 44.71
18.013.0156-0 | 34.21
18.013.0156-A | 34.21
18.013.0158-0 | 359.16
18.013.0158-A | 356.45
18.013.0165-0 | 10.28
18.013.0165-A | 10.28
18.013.0167-0 | 20.24
18.013.0167-A | 20.24
18.013.0170-0 | 473.1
18.013.0170-A | 473.1
18.015.0036-0 | 3660
18.015.0036-A | 3660
18.015.0037-0 | 3409.3
18.015.0037-A | 3409.3
18.015.0039-0 | 5388
18.015.0039-A | 5388
18.015.0040-0 | 5007
18.015.0040-A | 5007
18.015.0042-0 | 6067.2
18.015.0042-A | 6067.2
18.015.0043-0 | 6067.2
18.015.0043-A | 6067.2
18.015.0045-0 | 6698.4
18.015.0045-A | 6698.4
18.015.0046-0 | 6698.4
18.015.0046-A | 6698.4
18.015.0048-0 | 9603.6
18.015.0048-A | 9603.6
18.015.0049-0 | 9603.6
18.015.0049-A | 9603.6
18.015.0052-0 | 14521.2
18.015.0052-A | 14521.2
18.015.0053-0 | 14521.2
18.015.0053-A | 14521.2
18.015.0055-0 | 16236
18.015.0055-A | 16236
18.015.0056-0 | 16236
18.015.0056-A | 16236
18.015.0060-0 | 688.65
18.015.0060-A | 688.65
18.015.0062-0 | 1170
18.015.0062-A | 1170
18.015.0064-0 | 1470
18.015.0064-A | 1470
18.015.0066-0 | 3750
18.015.0066-A | 3750
18.015.0070-0 | 2018.8
18.015.0070-A | 2018.8
18.015.0072-0 | 2641.95
18.015.0072-A | 2641.95
18.015.0074-0 | 4501.1
18.015.0074-A | 4501.1
18.015.0076-0 | 5871
18.015.0076-A | 5871
18.015.0078-0 | 7338.75
18.015.0078-A | 7338.75
18.015.0080-0 | 471.74
18.015.0080-A | 471.74
18.015.0081-0 | 768.48
18.015.0081-A | 768.48
18.015.0082-0 | 1681.46
18.015.0082-A | 1681.46
18.015.0083-0 | 1246.3
18.015.0083-A | 1246.3
18.015.0084-0 | 767.35
18.015.0084-A | 767.35
18.015.0085-0 | 400.21
18.015.0085-A | 400.21
18.016.0001-0 | 6104.77
18.016.0001-A | 6088.52
18.016.0002-0 | 5269.39
18.016.0002-A | 5256.66
18.016.0003-0 | 4468.6
18.016.0003-A | 4459.44
18.016.0004-0 | 517.19
18.016.0004-A | 513.56
18.016.0005-0 | 497.19
18.016.0005-A | 493.56
18.016.0006-0 | 647.31
18.016.0006-A | 641.89
18.016.0007-0 | 722.56
18.016.0007-A | 716.06
18.016.0008-0 | 792.51
18.016.0008-A | 785.47
18.016.0010-0 | 2198.3
18.016.0010-A | 2187.46
18.016.0015-0 | 8078.01
18.016.0015-A | 8061.76
18.016.0020-0 | 597.09
18.016.0020-A | 594.38
18.016.0025-0 | 377.23
18.016.0025-A | 377.23
18.016.0027-0 | 2519.35
18.016.0027-A | 2513.93
18.016.0030-0 | 2620.9
18.016.0030-A | 2603.59
18.016.0035-0 | 2748.04
18.016.0035-A | 2730.73
18.016.0040-0 | 656.43
18.016.0040-A | 652.64
18.016.0042-0 | 878.87
18.016.0042-A | 873.45
18.016.0045-0 | 1119.51
18.016.0045-A | 1107.85
18.016.0050-0 | 1247.2
18.016.0050-A | 1247.2
18.016.0051-0 | 1016.16
18.016.0051-A | 1016.16
18.016.0055-0 | 1329.82
18.016.0055-A | 1329.82
18.016.0060-0 | 1220.66
18.016.0060-A | 1212.54
18.016.0070-0 | 1839.02
18.016.0070-A | 1816.27
18.016.0080-0 | 841.2
18.016.0080-A | 838.49
18.016.0100-0 | 320.75
18.016.0100-A | 315.33
18.016.0105-0 | 115.2
18.016.0105-A | 109.78
18.016.0106-0 | 144.52
18.016.0106-A | 139.1
18.016.0107-0 | 125.98
18.016.0107-A | 120.56
18.016.0108-0 | 149.2
18.016.0108-A | 143.78
18.016.0110-0 | 285.59
18.016.0110-A | 280.17
18.016.0111-0 | 300.59
18.016.0111-A | 295.17
18.016.0120-0 | 347.59
18.016.0120-A | 342.17
18.016.0125-0 | 89.07
18.016.0125-A | 86.25
18.016.0130-0 | 321.4
18.016.0130-A | 315.98
18.016.0135-0 | 279.14
18.016.0135-A | 273.72
18.016.0140-0 | 690.59
18.016.0140-A | 685.17
18.017.0020-0 | 113.3
18.017.0020-A | 113.3
18.017.0021-0 | 200.85
18.017.0021-A | 200.85
18.017.0022-0 | 321.36
18.017.0022-A | 321.36
18.017.0100-0 | 1695.9
18.017.0100-A | 1695.9
18.017.0105-0 | 15549.4
18.017.0105-A | 15549.4
18.018.0010-0 | 191.08
18.018.0010-A | 190.32
18.018.0015-0 | 1979.66
18.018.0015-A | 1979.66
18.018.0018-0 | 2239.61
18.018.0018-A | 2239.61
18.018.0020-0 | 3042.43
18.018.0020-A | 3042.43
18.018.0025-0 | 4520
18.018.0025-A | 4520
18.018.0030-0 | 867.63
18.018.0030-A | 865.48
18.018.0032-0 | 1293.38
18.018.0032-A | 1291.23
18.018.0050-0 | 470.68
18.018.0050-A | 470.68
18.018.0070-0 | 1045.58
18.018.0070-A | 1045.58
18.018.0080-0 | 1023.41
18.018.0080-A | 1023.41
18.018.0090-0 | 919.31
18.018.0090-A | 919.31
18.018.0100-0 | 1865
18.018.0100-A | 1865
18.018.0102-0 | 67.88
18.018.0102-A | 67.88
18.019.0010-0 | 33.66
18.019.0010-A | 33.66
18.019.0012-0 | 615.54
18.019.0012-A | 615.54
18.021.0025-0 | 241.95
18.021.0025-A | 241.95
18.021.0030-0 | 257.4
18.021.0030-A | 257.4
18.021.0035-0 | 370.8
18.021.0035-A | 370.8
18.021.0040-0 | 996.61
18.021.0040-A | 996.61
18.021.0042-0 | 1228.97
18.021.0042-A | 1228.97
18.021.0043-0 | 2310.52
18.021.0043-A | 2310.52
18.021.0045-0 | 2629.19
18.021.0045-A | 2629.19
18.021.0048-0 | 2523.4
18.021.0048-A | 2523.4
18.021.0050-0 | 4023.18
18.021.0050-A | 4023.18
18.021.0055-0 | 3171.27
18.021.0055-A | 3171.27
18.021.0060-0 | 8705.56
18.021.0060-A | 8705.56
18.021.0065-0 | 15649.82
18.021.0065-A | 15649.82
18.021.0070-0 | 33990
18.021.0070-A | 33990
18.021.0100-0 | 132584.04
18.021.0100-A | 131051.77
18.021.0105-0 | 173534.04
18.021.0105-A | 172001.77
18.022.0010-0 | 468.2
18.022.0010-A | 439.62
18.022.0011-0 | 545.6
18.022.0011-A | 515.36
18.022.0012-0 | 11681.78
18.022.0012-A | 10812.21
18.022.0013-0 | 269.07
18.022.0013-A | 252.12
18.022.0015-0 | 406.65
18.022.0015-A | 382.5
18.023.0010-0 | 951.8
18.023.0010-A | 895.03
18.023.0011-0 | 925.77
18.023.0011-A | 861.77
18.023.0012-0 | 481.76
18.023.0012-A | 458.83
18.023.0013-0 | 483.97
18.023.0013-A | 461.5
18.023.0014-0 | 219.97
18.023.0014-A | 205.84
18.023.0020-0 | 386.85
18.023.0020-A | 365.12
18.024.0001-0 | 1213
18.024.0001-A | 1130.83
18.024.0002-0 | 1044.05
18.024.0002-A | 971.75
18.024.0010-0 | 651.04
18.024.0010-A | 600.39
18.024.0050-0 | 5579.05
18.024.0050-A | 5200.92
18.025.0001-0 | 981.69
18.025.0001-A | 981.69
18.025.0005-0 | 740.78
18.025.0005-A | 740.78
18.025.0007-0 | 2747.94
18.025.0007-A | 2747.94
18.025.0010-0 | 308.86
18.025.0010-A | 308.86
18.025.0050-0 | 96305
18.025.0050-A | 96305
18.025.0055-0 | 142070.99
18.025.0055-A | 142070.99
18.025.0060-0 | 195402.85
18.025.0060-A | 195402.85
18.025.0065-0 | 241535
18.025.0065-A | 241535
18.025.0070-0 | 267594
18.025.0070-A | 267594
18.025.0075-0 | 319815
18.025.0075-A | 319815
18.025.0080-0 | 411485
18.025.0080-A | 411485
18.025.0085-0 | 478435
18.025.0085-A | 478435
18.025.0090-0 | 504391
18.025.0090-A | 504391
18.025.0095-0 | 590808
18.025.0095-A | 590808
18.025.0150-0 | 6412.72
18.025.0150-A | 6412.72
18.026.0008-0 | 4165.72
18.026.0008-A | 4165.72
18.026.0010-0 | 2513.77
18.026.0010-A | 2513.77
18.026.0012-0 | 1552.88
18.026.0012-A | 1552.88
18.026.0015-0 | 1466.77
18.026.0015-A | 1466.77
18.026.0020-0 | 1086.77
18.026.0020-A | 1086.77
18.026.0025-0 | 1538.73
18.026.0025-A | 1538.73
18.026.0030-0 | 1971.42
18.026.0030-A | 1971.42
18.027.0040-0 | 94.32
18.027.0040-A | 91.61
18.027.0045-0 | 40.89
18.027.0045-A | 38.18
18.027.0070-0 | 95.81
18.027.0070-A | 93.1
18.027.0072-0 | 616.2
18.027.0072-A | 613.49
18.027.0075-0 | 507.46
18.027.0075-A | 504.75
18.027.0080-0 | 97.03
18.027.0080-A | 94.32
18.027.0082-0 | 95.37
18.027.0082-A | 92.67
18.027.0089-0 | 347.8
18.027.0089-A | 343.6
18.027.0095-0 | 207.19
18.027.0095-A | 204.49
18.027.0097-0 | 105.44
18.027.0097-A | 102.73
18.027.0098-0 | 83.47
18.027.0098-A | 80.76
18.027.0100-0 | 178.12
18.027.0100-A | 173.92
18.027.0105-0 | 833.59
18.027.0105-A | 829.39
18.027.0110-0 | 210.98
18.027.0110-A | 208.27
18.027.0112-0 | 290.52
18.027.0112-A | 287.81
18.027.0120-0 | 892.23
18.027.0120-A | 889.53
18.027.0125-0 | 969.74
18.027.0125-A | 967.03
18.027.0130-0 | 238.35
18.027.0130-A | 232.94
18.027.0135-0 | 184.07
18.027.0135-A | 178.65
18.027.0140-0 | 222.96
18.027.0140-A | 220.25
18.027.0142-0 | 427.66
18.027.0142-A | 419.66
18.027.0143-0 | 332.63
18.027.0143-A | 324.63
18.027.0150-0 | 448.6
18.027.0150-A | 440.61
18.027.0152-0 | 742.04
18.027.0152-A | 733.72
18.027.0153-0 | 1035.59
18.027.0153-A | 1026.92
18.027.0154-0 | 1328.17
18.027.0154-A | 1319.15
18.027.0300-0 | 123.28
18.027.0300-A | 117.05
18.027.0301-0 | 113.41
18.027.0301-A | 107.18
18.027.0302-0 | 86.79
18.027.0302-A | 80.56
18.027.0303-0 | 109.54
18.027.0303-A | 103.31
18.027.0304-0 | 121.49
18.027.0304-A | 115.26
18.027.0305-0 | 91.64
18.027.0305-A | 85.41
18.027.0310-0 | 145.61
18.027.0310-A | 139.06
18.027.0311-0 | 146.62
18.027.0311-A | 140.07
18.027.0312-0 | 116.03
18.027.0312-A | 109.48
18.027.0313-0 | 148.47
18.027.0313-A | 141.92
18.027.0314-0 | 151.73
18.027.0314-A | 145.17
18.027.0315-0 | 127.35
18.027.0315-A | 120.8
18.027.0320-0 | 220.01
18.027.0320-A | 213.18
18.027.0321-0 | 211.16
18.027.0321-A | 204.33
18.027.0322-0 | 153.94
18.027.0322-A | 147.11
18.027.0323-0 | 210.42
18.027.0323-A | 203.59
18.027.0324-0 | 225.63
18.027.0324-A | 218.8
18.027.0325-0 | 171.4
18.027.0325-A | 164.57
18.027.0330-0 | 244.82
18.027.0330-A | 237.67
18.027.0331-0 | 246.84
18.027.0331-A | 239.69
18.027.0332-0 | 185.66
18.027.0332-A | 178.51
18.027.0333-0 | 271.37
18.027.0333-A | 264.21
18.027.0334-0 | 277.88
18.027.0334-A | 270.73
18.027.0335-0 | 229.13
18.027.0335-A | 221.98
18.027.0400-0 | 211.16
18.027.0400-A | 204.93
18.027.0402-0 | 228.06
18.027.0402-A | 221.83
18.027.0404-0 | 219.12
18.027.0404-A | 212.89
18.027.0406-0 | 249.96
18.027.0406-A | 243.73
18.027.0408-0 | 292.62
18.027.0408-A | 286.39
18.027.0410-0 | 314.98
18.027.0410-A | 308.75
18.027.0415-0 | 218.95
18.027.0415-A | 212.99
18.027.0418-0 | 243.11
18.027.0418-A | 237.15
18.027.0420-0 | 266.69
18.027.0420-A | 260.73
18.027.0422-0 | 270.67
18.027.0422-A | 264.71
18.027.0424-0 | 296.38
18.027.0424-A | 290.42
18.027.0426-0 | 242.95
18.027.0426-A | 236.99
18.027.0430-0 | 159.11
18.027.0430-A | 146.11
18.027.0434-0 | 57.28
18.027.0434-A | 51.86
18.027.0440-0 | 94.9
18.027.0440-A | 84.06
18.027.0445-0 | 66.55
18.027.0445-A | 63.84
18.027.0450-0 | 54.49
18.027.0450-A | 51.78
18.027.0455-0 | 47.99
18.027.0455-A | 45.28
18.027.0457-0 | 72.15
18.027.0457-A | 69.44
18.027.0460-0 | 38.52
18.027.0460-A | 35.81
18.027.0470-0 | 85.07
18.027.0470-A | 78.84
18.027.0472-0 | 90.83
18.027.0472-A | 84.6
18.027.0474-0 | 110.65
18.027.0474-A | 104.09
18.027.0476-0 | 124.81
18.027.0476-A | 118.26
18.027.0478-0 | 146.84
18.027.0478-A | 140.02
18.027.0480-0 | 168.06
18.027.0480-A | 161.23
18.027.0482-0 | 174.89
18.027.0482-A | 167.74
18.027.0484-0 | 224.05
18.027.0484-A | 216.9
18.027.0486-0 | 176.2
18.027.0486-A | 169.97
18.027.0488-0 | 184.16
18.027.0488-A | 177.93
18.027.0490-0 | 215
18.027.0490-A | 208.77
18.027.0492-0 | 204.4
18.027.0492-A | 198.17
18.027.0494-0 | 268.97
18.027.0494-A | 262.73
18.027.0496-0 | 291.33
18.027.0496-A | 285.1
18.027.0510-0 | 183.98
18.027.0510-A | 178.02
18.027.0512-0 | 231.73
18.027.0512-A | 225.77
18.027.0514-0 | 235.7
18.027.0514-A | 229.74
18.027.0516-0 | 219.45
18.027.0516-A | 213.5
18.027.0518-0 | 272.72
18.027.0518-A | 266.76
18.027.0520-0 | 219.29
18.027.0520-A | 213.34
18.028.0001-0 | 7390.59
18.028.0001-A | 7385.17
18.028.0005-0 | 8010.88
18.028.0005-A | 8002.76
18.028.0010-0 | 11531.18
18.028.0010-A | 11520.34
18.028.0015-0 | 14403.86
18.028.0015-A | 14390.31
18.028.0020-0 | 18160.49
18.028.0020-A | 18144.24
18.028.0025-0 | 25447.73
18.028.0025-A | 25428.77
18.028.0030-0 | 29012.36
18.028.0030-A | 28990.69
18.028.0035-0 | 39178.46
18.028.0035-A | 39154.08
18.028.0040-0 | 50127.06
18.028.0040-A | 50099.97
18.028.0050-0 | 69573.25
18.028.0050-A | 69543.45
18.028.0060-0 | 50652.18
18.028.0060-A | 50641.34
18.028.0063-0 | 55028.48
18.028.0063-A | 55014.93
18.028.0065-0 | 59650.77
18.028.0065-A | 59634.52
18.028.0068-0 | 72920.36
18.028.0068-A | 72898.69
18.028.0070-0 | 93595.15
18.028.0070-A | 93570.77
18.028.0073-0 | 108852.94
18.028.0073-A | 108825.85
18.028.0075-0 | 141663.77
18.028.0075-A | 141633.97
18.028.0100-0 | 14806.19
18.028.0100-A | 14800.77
18.028.0110-0 | 26905.88
18.028.0110-A | 26897.76
18.028.0120-0 | 33816.18
18.028.0120-A | 33805.34
18.028.0130-0 | 39621.48
18.028.0130-A | 39607.93
18.028.0140-0 | 41526.77
18.028.0140-A | 41510.52
18.028.0150-0 | 50842.07
18.028.0150-A | 50823.11
18.028.0160-0 | 58207.36
18.028.0160-A | 58185.69
18.028.0170-0 | 60962.66
18.028.0170-A | 60938.28
18.028.0180-0 | 74972.96
18.028.0180-A | 74945.87
18.028.0190-0 | 88403.25
18.028.0190-A | 88373.45
18.028.0300-0 | 80500
18.028.0300-A | 80500
18.028.0301-0 | 74000
18.028.0301-A | 74000
18.028.0302-0 | 80500
18.028.0302-A | 80500
18.028.0303-0 | 74000
18.028.0303-A | 74000
18.028.0305-0 | 84000
18.028.0305-A | 84000
18.028.0306-0 | 76000
18.028.0306-A | 76000
18.028.0307-0 | 84000
18.028.0307-A | 84000
18.028.0308-0 | 76000
18.028.0308-A | 76000
18.028.0310-0 | 88000
18.028.0310-A | 88000
18.028.0311-0 | 81000
18.028.0311-A | 81000
18.028.0312-0 | 88000
18.028.0312-A | 88000
18.028.0313-0 | 81000
18.028.0313-A | 81000
18.028.0315-0 | 153000
18.028.0315-A | 153000
18.028.0316-0 | 136000
18.028.0316-A | 136000
18.028.0317-0 | 153000
18.028.0317-A | 153000
18.028.0318-0 | 136000
18.028.0318-A | 136000
18.028.0320-0 | 173000
18.028.0320-A | 173000
18.028.0321-0 | 156000
18.028.0321-A | 156000
18.028.0322-0 | 173000
18.028.0322-A | 173000
18.028.0323-0 | 156000
18.028.0323-A | 156000
18.028.0325-0 | 243000
18.028.0325-A | 243000
18.028.0326-0 | 222000
18.028.0326-A | 222000
18.028.0327-0 | 243000
18.028.0327-A | 243000
18.028.0328-0 | 222000
18.028.0328-A | 222000
18.028.0330-0 | 296000
18.028.0330-A | 296000
18.028.0331-0 | 265000
18.028.0331-A | 265000
18.028.0332-0 | 296000
18.028.0332-A | 296000
18.028.0333-0 | 265000
18.028.0333-A | 265000
18.028.0335-0 | 430000
18.028.0335-A | 430000
18.028.0336-0 | 385000
18.028.0336-A | 385000
18.028.0337-0 | 430000
18.028.0337-A | 430000
18.028.0338-0 | 385000
18.028.0338-A | 385000
18.028.0340-0 | 500000
18.028.0340-A | 500000
18.028.0341-0 | 450000
18.028.0341-A | 450000
18.028.0342-0 | 500000
18.028.0342-A | 500000
18.028.0343-0 | 450000
18.028.0343-A | 450000
18.028.0345-0 | 618356.98
18.028.0345-A | 618356.98
18.028.0346-0 | 571590.48
18.028.0346-A | 571590.48
18.028.0347-0 | 618356.98
18.028.0347-A | 618356.98
18.028.0348-0 | 571590.48
18.028.0348-A | 571590.48
18.029.0005-0 | 883.13
18.029.0005-A | 843.47
18.029.0010-0 | 922.13
18.029.0010-A | 882.47
18.029.0012-0 | 1078.1
18.029.0012-A | 1036.88
18.029.0015-0 | 1167.29
18.029.0015-A | 1124.49
18.029.0020-0 | 1583.71
18.029.0020-A | 1539.34
18.029.0025-0 | 1585.53
18.029.0025-A | 1536.89
18.029.0030-0 | 1985.89
18.029.0030-A | 1934.1
18.029.0035-0 | 4329.41
18.029.0035-A | 4273.34
18.029.0037-0 | 5680.68
18.029.0037-A | 5618.76
18.029.0040-0 | 7308.49
18.029.0040-A | 7241.15
18.029.0070-0 | 2849.67
18.029.0070-A | 2822.58
18.029.0075-0 | 3032.29
18.029.0075-A | 3003.63
18.029.0080-0 | 3561.3
18.029.0080-A | 3529.93
18.029.0085-0 | 3764.48
18.029.0085-A | 3727.26
18.029.0086-0 | 4048.59
18.029.0086-A | 4011.37
18.029.0105-0 | 4312.51
18.029.0105-A | 4285.42
18.029.0110-0 | 5247.97
18.029.0110-A | 5220.88
18.029.0115-0 | 5813.03
18.029.0115-A | 5780.52
18.029.0120-0 | 1217.52
18.029.0120-A | 1177.86
18.029.0125-0 | 1408.82
18.029.0125-A | 1369.16
18.029.0130-0 | 1678.08
18.029.0130-A | 1635.28
18.030.0001-0 | 1352.02
18.030.0001-A | 1352.02
18.030.0002-0 | 1430.3
18.030.0002-A | 1430.3
18.030.0003-0 | 2132.15
18.030.0003-A | 2132.15
18.030.0004-0 | 7148
18.030.0004-A | 7148
18.030.0005-0 | 2872.77
18.030.0005-A | 2872.77
18.030.0006-0 | 10445
18.030.0006-A | 10445
18.030.0007-0 | 4310.46
18.030.0007-A | 4310.46
18.030.0008-0 | 6092.44
18.030.0008-A | 6092.44
18.030.0009-0 | 7743.85
18.030.0009-A | 7743.85
18.030.0010-0 | 9049
18.030.0010-A | 9049
18.030.0500-0 | 10782.74
18.030.0500-A | 10782.74
18.030.0510-0 | 9554.56
18.030.0510-A | 9554.56
18.030.0520-0 | 8790.2
18.030.0520-A | 8790.2
18.030.0530-0 | 10359.38
18.030.0530-A | 10359.38
18.030.0540-0 | 8795.68
18.030.0540-A | 8795.68
18.030.0550-0 | 11387.06
18.030.0550-A | 11387.06
18.030.0660-0 | 8626.19
18.030.0660-A | 8626.19
18.030.0663-0 | 7643.65
18.030.0663-A | 7643.65
18.030.0665-0 | 7029.48
18.030.0665-A | 7029.48
18.030.0667-0 | 8287.5
18.030.0667-A | 8287.5
18.030.0669-0 | 7036.55
18.030.0669-A | 7036.55
18.030.0673-0 | 9109.65
18.030.0673-A | 9109.65
18.030.0700-0 | 24350.88
18.030.0700-A | 24350.88
18.030.0710-0 | 24476.22
18.030.0710-A | 24476.22
18.030.0720-0 | 25728.25
18.030.0720-A | 25728.25
18.030.0730-0 | 20412.01
18.030.0730-A | 20412.01
18.030.0740-0 | 25710.2
18.030.0740-A | 25710.2
18.030.0742-0 | 23327.1
18.030.0742-A | 23327.1
18.030.0744-0 | 22104.55
18.030.0744-A | 22104.55
18.030.0746-0 | 29809.76
18.030.0746-A | 29809.76
18.030.0900-0 | 35021.06
18.030.0900-A | 35021.06
18.030.0905-0 | 35201.33
18.030.0905-A | 35201.33
18.030.0910-0 | 37022.11
18.030.0910-A | 37022.11
18.030.0915-0 | 29278.48
18.030.0915-A | 29278.48
18.030.0920-0 | 39422.31
18.030.0920-A | 39422.31
18.030.0921-0 | 35163.02
18.030.0921-A | 35163.02
18.030.0922-0 | 31646.96
18.030.0922-A | 31646.96
18.030.0923-0 | 44233.84
18.030.0923-A | 44233.84
18.031.0010-0 | 17087
18.031.0010-A | 17087
18.031.0015-0 | 2269.3
18.031.0015-A | 2269.3
18.031.0016-0 | 3180.03
18.031.0016-A | 3180.03
18.031.0020-0 | 5935.77
18.031.0020-A | 5913.16
18.031.0025-0 | 6861.97
18.031.0025-A | 6839.36
18.032.0012-0 | 157.01
18.032.0012-A | 154.31
18.032.0014-0 | 1057.97
18.032.0014-A | 1055.27
18.032.0015-0 | 456.74
18.032.0015-A | 454.04
18.032.0020-0 | 435.11
18.032.0020-A | 432.41
18.032.0025-0 | 159.14
18.032.0025-A | 156.44
18.032.0030-0 | 169.37
18.032.0030-A | 166.67
18.032.0040-0 | 309.22
18.032.0040-A | 306.51
18.032.0042-0 | 245.36
18.032.0042-A | 242.65
18.032.0045-0 | 21.56
18.032.0045-A | 21.56
18.033.0010-0 | 240
18.033.0010-A | 240
18.033.0015-0 | 937.3
18.033.0015-A | 937.3
18.033.0018-0 | 13657.28
18.033.0018-A | 13501.8
18.033.0019-0 | 16254.9
18.033.0019-A | 16099.42
18.033.0020-0 | 20753.83
18.033.0020-A | 20598.35
18.034.0010-0 | 820.59
18.034.0010-A | 815.17
18.034.0015-0 | 1060.29
18.034.0015-A | 1054.87
18.034.0020-0 | 1480.59
18.034.0020-A | 1475.17
18.034.0025-0 | 3079.09
18.034.0025-A | 3073.67
18.034.0030-0 | 4426.02
18.034.0030-A | 4417.9
18.034.0035-0 | 7830.88
18.034.0035-A | 7822.76
18.034.0050-0 | 359.88
18.034.0050-A | 354.46
18.034.0055-0 | 429.93
18.034.0055-A | 424.51
18.034.0060-0 | 3410.59
18.034.0060-A | 3405.17
18.034.0065-0 | 4201.59
18.034.0065-A | 4196.17
18.034.0070-0 | 5578.88
18.034.0070-A | 5570.76
18.034.0075-0 | 7704.2
18.034.0075-A | 7696.08
18.034.0080-0 | 3959.59
18.034.0080-A | 3954.17
18.034.0085-0 | 4567.59
18.034.0085-A | 4562.17
18.034.0090-0 | 5752.88
18.034.0090-A | 5744.76
18.034.0120-0 | 369.52
18.034.0120-A | 364.26
18.034.0130-0 | 17016.46
18.034.0130-A | 17016.46
18.034.0140-0 | 368.32
18.034.0140-A | 368.32
18.034.0150-0 | 390
18.034.0150-A | 390
18.034.0160-0 | 746.75
18.034.0160-A | 746.75
18.035.0005-0 | 215.87
18.035.0005-A | 209.58
18.035.0010-0 | 273.01
18.035.0010-A | 265.16
18.036.0001-0 | 220.31
18.036.0001-A | 217.8
18.037.0100-0 | 703.04
18.037.0100-A | 703.04
18.037.0110-0 | 616.97
18.037.0110-A | 616.97
18.037.0130-0 | 775.59
18.037.0130-A | 775.59
18.037.0140-0 | 839.45
18.037.0140-A | 839.45
18.037.0150-0 | 74.99
18.037.0150-A | 74.99
18.037.0160-0 | 76.54
18.037.0160-A | 76.54
18.037.0170-0 | 1819.05
18.037.0170-A | 1819.05
18.037.0180-0 | 292.36
18.037.0180-A | 292.36
18.037.0200-0 | 121.99
18.037.0200-A | 121.99
18.038.0010-0 | 96.52
18.038.0010-A | 93.81
18.038.0020-0 | 62.58
18.038.0020-A | 59.87
18.038.0030-0 | 49.65
18.038.0030-A | 46.94
18.038.0035-0 | 145.45
18.038.0035-A | 142.74
18.038.0038-0 | 4486.97
18.038.0038-A | 4484.26
18.038.0045-0 | 67.21
18.038.0045-A | 64.5
18.040.0010-0 | 101341.65
18.040.0010-A | 101341.65
18.040.0015-0 | 110957
18.040.0015-A | 110957
18.040.0020-0 | 127765
18.040.0020-A | 127765
18.040.0025-0 | 28750
18.040.0025-A | 28750
18.040.0030-0 | 228000
18.040.0030-A | 228000
18.045.0010-0 | 574.81
18.045.0010-A | 557.74
18.045.0011-0 | 685.38
18.045.0011-A | 668.31
18.045.0012-0 | 851.06
18.045.0012-A | 831.71
18.045.0013-0 | 923.57
18.045.0013-A | 904.22
18.045.0015-0 | 829.17
18.045.0015-A | 808.19
18.045.0016-0 | 854.17
18.045.0016-A | 833.19
18.045.0017-1 | 1231.51
18.045.0017-B | 1209.4
18.045.0018-0 | 1462.69
18.045.0018-A | 1440.58
18.045.0025-0 | 1238.11
18.045.0025-A | 1214.2
18.045.0026-0 | 1346.87
18.045.0026-A | 1322.96
18.045.0027-0 | 1540.8
18.045.0027-A | 1516.32
18.045.0028-0 | 1856.85
18.045.0028-A | 1832.37
18.045.0029-0 | 2310.32
18.045.0029-A | 2284.71
18.045.0030-0 | 1822.4
18.045.0030-A | 1795.56
18.045.0031-0 | 2032.91
18.045.0031-A | 2006.07
18.045.0032-0 | 2358.94
18.045.0032-A | 2332.1
18.045.0033-0 | 3031.43
18.045.0033-A | 3003.46
18.045.0035-0 | 3296.03
18.045.0035-A | 3268.2
18.050.0005-0 | 96762.42
18.050.0005-A | 96573.24
18.050.0012-0 | 155232.42
18.050.0012-A | 155043.24
18.050.0015-0 | 166762.42
18.050.0015-A | 166573.24
18.050.0020-0 | 177662.42
18.050.0020-A | 177473.24
18.050.0025-0 | 289762.42
18.050.0025-A | 289573.24
18.050.0030-0 | 398312.42
18.050.0030-A | 398123.24
18.050.0050-0 | 58762.42
18.050.0050-A | 58573.24
18.050.0055-0 | 78262.42
18.050.0055-A | 78073.24
18.050.0060-0 | 80762.42
18.050.0060-A | 80573.24
18.050.0065-0 | 122062.42
18.050.0065-A | 121873.24
18.050.0070-0 | 156762.42
18.050.0070-A | 156573.24
18.050.0100-0 | 460.14
18.050.0100-A | 458.79
18.050.0115-0 | 194.1
18.050.0115-A | 191.39
18.050.0120-0 | 333.29
18.050.0120-A | 330.58
18.050.0135-0 | 186.38
18.050.0135-A | 183.67
18.050.0140-0 | 2320.29
18.050.0140-A | 2317.58
18.050.0200-0 | 1705.56
18.050.0200-A | 1645.65
18.050.0210-0 | 2340.04
18.050.0210-A | 2280.13
18.060.0020-0 | 31890.29
18.060.0020-A | 31887.58
18.060.0026-0 | 33470.29
18.060.0026-A | 33467.58
18.060.0030-0 | 35520.29
18.060.0030-A | 35517.58
18.060.0032-0 | 37220.29
18.060.0032-A | 37217.58
18.060.0034-0 | 44420.29
18.060.0034-A | 44417.58
18.060.0036-0 | 54080.29
18.060.0036-A | 54077.58
18.060.0038-0 | 75460.29
18.060.0038-A | 75457.58
18.060.0040-0 | 97780.29
18.060.0040-A | 97777.58
18.060.0042-0 | 152800.29
18.060.0042-A | 152797.58
18.060.0043-0 | 34662.22
18.060.0043-A | 34659.51
18.060.0044-0 | 36720.29
18.060.0044-A | 36717.58
18.060.0046-0 | 42050.29
18.060.0046-A | 42047.58
18.060.0048-0 | 50220.29
18.060.0048-A | 50217.58
18.060.0050-0 | 63270.29
18.060.0050-A | 63267.58
18.060.0052-0 | 85280.29
18.060.0052-A | 85277.58
18.060.0054-0 | 115520.29
18.060.0054-A | 115517.58
18.060.0056-0 | 212857.79
18.060.0056-A | 212855.08
18.060.0060-0 | 35520.29
18.060.0060-A | 35517.58
18.065.0010-0 | 429.41
18.065.0010-A | 429.41
18.065.0015-0 | 429.41
18.065.0015-A | 429.41
18.065.0050-0 | 429.41
18.065.0050-A | 429.41
18.065.0055-0 | 429.41
18.065.0055-A | 429.41
18.065.0060-0 | 429.41
18.065.0060-A | 429.41
18.065.0065-0 | 429.41
18.065.0065-A | 429.41
18.065.0070-0 | 429.41
18.065.0070-A | 429.41
18.065.0075-0 | 429.41
18.065.0075-A | 429.41
18.070.0005-0 | 100.9
18.070.0005-A | 98.19
18.070.0010-0 | 53.25
18.070.0010-A | 50.54
18.070.0040-0 | 335.02
18.070.0040-A | 326.2
18.070.0044-0 | 511.71
18.070.0044-A | 498.52
18.070.0045-0 | 511.7
18.070.0045-A | 498.52
18.070.0046-0 | 511.72
18.070.0046-A | 498.54
18.070.0047-0 | 511.74
18.070.0047-A | 498.56
18.070.0048-0 | 511.74
18.070.0048-A | 498.56
18.070.0049-0 | 511.66
18.070.0049-A | 498.48
18.070.0100-0 | 51.79
18.070.0100-A | 48.5
18.070.0105-0 | 64.47
18.070.0105-A | 61.1
18.080.0020-0 | 472.52
18.080.0020-A | 463.7
18.080.0025-0 | 736.76
18.080.0025-A | 723.58
18.080.0026-0 | 736.75
18.080.0026-A | 723.56
18.080.0027-0 | 736.77
18.080.0027-A | 723.59
18.080.0028-0 | 736.81
18.080.0028-A | 723.63
18.080.0029-0 | 736.81
18.080.0029-A | 723.63
18.080.0030-0 | 736.68
18.080.0030-A | 723.5
18.080.0050-0 | 67.99
18.080.0050-A | 64.7
18.080.0055-0 | 92.72
18.080.0055-A | 89.35
18.081.0020-0 | 294.77
18.081.0020-A | 285.95
18.081.0050-0 | 472.57
18.081.0050-A | 459.38
18.081.0051-0 | 472.55
18.081.0051-A | 459.37
18.081.0052-0 | 472.57
18.081.0052-A | 459.39
18.081.0053-0 | 472.58
18.081.0053-A | 459.4
18.081.0054-0 | 472.59
18.081.0054-A | 459.41
18.081.0055-0 | 472.52
18.081.0055-A | 459.34
18.081.0100-0 | 55.79
18.081.0100-A | 52.5
18.081.0105-0 | 63.47
18.081.0105-A | 60.1
18.082.0020-0 | 294.77
18.082.0020-A | 285.95
18.082.0050-0 | 472.57
18.082.0050-A | 459.38
18.082.0051-0 | 472.55
18.082.0051-A | 459.37
18.082.0052-0 | 472.57
18.082.0052-A | 459.39
18.082.0053-0 | 472.58
18.082.0053-A | 459.4
18.082.0054-0 | 472.59
18.082.0054-A | 459.41
18.082.0055-0 | 472.52
18.082.0055-A | 459.34
18.082.0100-0 | 51.79
18.082.0100-A | 48.5
18.082.0105-0 | 61.09
18.082.0105-A | 57.72
18.084.0020-0 | 477.62
18.084.0020-A | 468.8
18.084.0050-0 | 785.69
18.084.0050-A | 772.51
18.084.0051-0 | 785.68
18.084.0051-A | 772.5
18.084.0052-0 | 785.71
18.084.0052-A | 772.53
18.084.0053-0 | 785.74
18.084.0053-A | 772.56
18.084.0054-0 | 785.74
18.084.0054-A | 772.56
18.084.0055-0 | 785.61
18.084.0055-A | 772.43
18.084.0100-0 | 64.79
18.084.0100-A | 61.5
18.084.0105-0 | 91.57
18.084.0105-A | 88.2
18.100.0025-0 | 180.85
18.100.0025-A | 177.06
18.100.0030-0 | 131.99
18.100.0030-A | 129.28
18.100.0035-0 | 222.8
18.100.0035-A | 217.38
18.105.0001-0 | 3888
18.105.0001-A | 3888
18.200.0001-0 | 1784.28
18.200.0001-A | 1772.98
18.200.0002-0 | 757.13
18.200.0002-A | 757.13
18.200.0003-0 | 129.95
18.200.0003-A | 129.95
18.200.0004-0 | 2987
18.200.0004-A | 2987
18.200.0005-0 | 125
18.200.0005-A | 125
18.200.0010-0 | 2449.93
18.200.0010-A | 2362.03
18.200.0015-0 | 3375.08
18.200.0015-A | 3359.18
18.200.0020-0 | 2700.09
18.200.0020-A | 2665.91
18.210.0010-0 | 1288.79
18.210.0010-A | 1288.79
18.210.0012-0 | 1980.51
18.210.0012-A | 1980.51
18.210.0014-0 | 1994.57
18.210.0014-A | 1994.57
18.210.0016-0 | 2335.75
18.210.0016-A | 2335.75
18.210.0018-0 | 2668.49
18.210.0018-A | 2668.49
18.210.0020-0 | 3111.63
18.210.0020-A | 3111.63
18.210.0025-0 | 3757.76
18.210.0025-A | 3757.76
18.210.0030-0 | 4833.92
18.210.0030-A | 4833.92
18.210.0050-0 | 2060
18.210.0050-A | 2060
18.210.0052-0 | 2781
18.210.0052-A | 2781
18.210.0054-0 | 3600.88
18.210.0054-A | 3600.88
18.210.0056-0 | 4288.02
18.210.0056-A | 4288.02
18.210.0058-0 | 4789.62
18.210.0058-A | 4789.62
18.210.0060-0 | 5186.05
18.210.0060-A | 5186.05
18.210.0065-0 | 7235.02
18.210.0065-A | 7235.02
18.210.0070-0 | 8632.44
18.210.0070-A | 8632.44
18.210.0100-0 | 1047.9
18.210.0100-A | 1047.9
18.210.0110-0 | 626.24
18.210.0110-A | 626.24
18.210.0115-0 | 1088.71
18.210.0115-A | 1088.71
18.250.0046-0 | 58.42
18.250.0046-A | 56.85
18.250.0047-0 | 63.62
18.250.0047-A | 62.05
18.250.0048-0 | 41.91
18.250.0048-A | 40.34
18.250.0049-0 | 51.34
18.250.0049-A | 49.77
18.250.0050-0 | 23.62
18.250.0050-A | 22.05
18.250.0051-0 | 37.42
18.250.0051-A | 35.85
18.250.0052-0 | 31.47
18.250.0052-A | 29.9
18.250.0053-0 | 37.42
18.250.0053-A | 35.85
18.250.0054-0 | 49.42
18.250.0054-A | 47.85
18.250.0055-0 | 52.67
18.250.0055-A | 51.1
18.250.0056-0 | 25.47
18.250.0056-A | 23.9
18.250.0057-0 | 40.1
18.250.0057-A | 38.53
18.250.0058-0 | 74.6
18.250.0058-A | 73.03
18.250.0070-0 | 107.56
18.250.0070-A | 105.99
18.250.0075-0 | 117.28
18.250.0075-A | 115.71
18.250.0080-0 | 103.44
18.250.0080-A | 101.87
18.260.0040-0 | 153.85
18.260.0040-A | 145.75
18.260.0045-0 | 252.65
18.260.0045-A | 244.55
18.260.0046-0 | 605.16
18.260.0046-A | 597.06
18.260.0050-0 | 70.02
18.260.0050-A | 66.89
18.260.0065-0 | 4.62
18.260.0065-A | 4.31
18.260.0070-0 | 36.41
18.260.0070-A | 34.52
18.265.0001-0 | 32.47
18.265.0001-A | 28.13
18.270.0010-0 | 50
18.270.0010-A | 50
18.270.0020-0 | 36
18.270.0020-A | 36
18.270.0025-0 | 38
18.270.0025-A | 38
18.270.0030-0 | 51.42
18.270.0030-A | 51.42
18.270.0035-0 | 63.6
18.270.0035-A | 63.6
19.001.0001-2 | 91.35
19.001.0001-C | 91.35
19.001.0004-2 | 112.69
19.001.0004-C | 112.69
19.001.0012-2 | 119.68
19.001.0012-C | 119.68
19.001.0038-2 | 64.01
19.001.0038-C | 64.01
19.004.0001-2 | 139.99
19.004.0001-3 | 58.5
19.004.0001-4 | 47.93
19.004.0001-C | 136.94
19.004.0001-D | 55.45
19.004.0001-E | 44.88
19.004.0004-2 | 165.73
19.004.0004-3 | 64.93
19.004.0004-4 | 52.21
19.004.0004-C | 162.68
19.004.0004-D | 61.88
19.004.0004-E | 49.16
19.004.0006-2 | 210.73
19.004.0006-3 | 73.8
19.004.0006-4 | 57.57
19.004.0006-C | 207.68
19.004.0006-D | 70.75
19.004.0006-E | 54.52
19.004.0010-2 | 153.94
19.004.0010-3 | 65.29
19.004.0010-4 | 52.86
19.004.0010-C | 150.89
19.004.0010-D | 62.24
19.004.0010-E | 49.81
19.004.0012-2 | 177.88
19.004.0012-3 | 71.5
19.004.0012-4 | 56.94
19.004.0012-C | 174.83
19.004.0012-D | 68.45
19.004.0012-E | 53.89
19.004.0013-2 | 199.18
19.004.0013-3 | 79.08
19.004.0013-4 | 62.52
19.004.0013-C | 196.13
19.004.0013-D | 76.03
19.004.0013-E | 59.47
19.004.0014-2 | 227.79
19.004.0014-3 | 85.17
19.004.0014-4 | 66.31
19.004.0014-C | 224.74
19.004.0014-D | 82.12
19.004.0014-E | 63.26
19.004.0015-2 | 509.81
19.004.0015-3 | 210.54
19.004.0015-4 | 170.69
19.004.0015-C | 506.76
19.004.0015-D | 207.49
19.004.0015-E | 167.64
19.004.0016-2 | 221.01
19.004.0016-3 | 87.06
19.004.0016-4 | 68.89
19.004.0016-C | 217.96
19.004.0016-D | 84.01
19.004.0016-E | 65.84
19.004.0018-2 | 361.16
19.004.0018-3 | 107.39
19.004.0018-4 | 75.57
19.004.0018-C | 358.11
19.004.0018-D | 104.34
19.004.0018-E | 72.52
19.004.0020-2 | 173.93
19.004.0020-3 | 69.09
19.004.0020-4 | 54.96
19.004.0020-C | 170.88
19.004.0020-D | 66.04
19.004.0020-E | 51.91
19.004.0021-2 | 186.08
19.004.0021-3 | 77.05
19.004.0021-4 | 61.76
19.004.0021-C | 183.03
19.004.0021-D | 74
19.004.0021-E | 58.71
19.004.0022-2 | 206.78
19.004.0022-3 | 80.19
19.004.0022-4 | 64.45
19.004.0022-C | 203.73
19.004.0022-D | 77.14
19.004.0022-E | 61.4
19.004.0023-2 | 269.61
19.004.0023-3 | 90.3
19.004.0023-4 | 68.62
19.004.0023-C | 266.56
19.004.0023-D | 87.25
19.004.0023-E | 65.57
19.004.0024-2 | 336.57
19.004.0024-3 | 89.38
19.004.0024-4 | 76.29
19.004.0024-C | 333.52
19.004.0024-D | 86.33
19.004.0024-E | 73.24
19.004.0025-2 | 258.12
19.004.0025-3 | 103.25
19.004.0025-4 | 82.68
19.004.0025-C | 255.07
19.004.0025-D | 100.2
19.004.0025-E | 79.63
19.004.0026-2 | 276.34
19.004.0026-3 | 109.98
19.004.0026-4 | 87.17
19.004.0026-C | 273.29
19.004.0026-D | 106.93
19.004.0026-E | 84.12
19.004.0030-2 | 428.42
19.004.0030-3 | 157.61
19.004.0030-4 | 122.28
19.004.0030-C | 425.37
19.004.0030-D | 154.56
19.004.0030-E | 119.23
19.004.0031-2 | 300.5
19.004.0031-3 | 102.93
19.004.0031-4 | 77.41
19.004.0031-C | 297.45
19.004.0031-D | 99.88
19.004.0031-E | 74.36
19.004.0035-2 | 102.3
19.004.0035-3 | 51.85
19.004.0035-4 | 45.21
19.004.0035-C | 99.25
19.004.0035-D | 48.8
19.004.0035-E | 42.16
19.004.0037-2 | 73.72
19.004.0037-3 | 15.34
19.004.0037-4 | 8.61
19.004.0037-C | 73.72
19.004.0037-D | 15.34
19.004.0037-E | 8.61
19.004.0040-2 | 96.58
19.004.0040-3 | 38.2
19.004.0040-4 | 31.47
19.004.0040-C | 93.53
19.004.0040-D | 35.15
19.004.0040-E | 28.42
19.004.0044-2 | 76.2
19.004.0044-3 | 33.16
19.004.0044-4 | 28.4
19.004.0044-C | 73.15
19.004.0044-D | 30.11
19.004.0044-E | 25.35
19.004.0045-2 | 53.34
19.004.0045-3 | 10.3
19.004.0045-4 | 5.54
19.004.0045-C | 53.34
19.004.0045-D | 10.3
19.004.0045-E | 5.54
19.004.0046-2 | 98.43
19.004.0046-3 | 37.31
19.004.0046-4 | 30.98
19.004.0046-C | 95.38
19.004.0046-D | 34.26
19.004.0046-E | 27.93
19.004.0047-2 | 100.88
19.004.0047-3 | 38.92
19.004.0047-4 | 32.38
19.004.0047-C | 97.83
19.004.0047-D | 35.87
19.004.0047-E | 29.33
19.004.0048-2 | 141.44
19.004.0048-3 | 51.75
19.004.0048-4 | 41.15
19.004.0048-C | 138.39
19.004.0048-D | 48.7
19.004.0048-E | 38.1
19.004.0049-2 | 125.81
19.004.0049-3 | 55.32
19.004.0049-4 | 46.47
19.004.0049-C | 122.76
19.004.0049-D | 52.27
19.004.0049-E | 43.42
19.004.0050-2 | 7.3
19.004.0050-4 | 0.66
19.004.0050-C | 7.3
19.004.0050-E | 0.66
19.004.0051-2 | 240.42
19.004.0051-3 | 145.37
19.004.0051-4 | 126.99
19.004.0051-C | 236.99
19.004.0051-D | 141.94
19.004.0051-E | 123.56
19.004.0054-2 | 449.66
19.004.0054-3 | 264.5
19.004.0054-4 | 229.74
19.004.0054-C | 444.02
19.004.0054-D | 258.86
19.004.0054-E | 224.1
19.004.0056-2 | 271.52
19.004.0056-3 | 111.19
19.004.0056-4 | 92.07
19.004.0056-C | 265.04
19.004.0056-D | 104.71
19.004.0056-E | 85.59
19.004.0057-2 | 146.57
19.004.0057-3 | 92.56
19.004.0057-4 | 80.41
19.004.0057-C | 143.14
19.004.0057-D | 89.13
19.004.0057-E | 76.98
19.004.0070-2 | 33.69
19.004.0070-3 | 20.45
19.004.0070-4 | 17.23
19.004.0070-C | 33.69
19.004.0070-D | 20.45
19.004.0070-E | 17.23
19.004.0075-2 | 78.4
19.004.0075-4 | 49
19.004.0075-C | 78.4
19.004.0075-E | 49
19.004.0080-2 | 47.46
19.004.0080-4 | 41.4
19.004.0080-C | 43.04
19.004.0080-E | 36.98
19.004.0081-2 | 48.79
19.004.0081-4 | 41.89
19.004.0081-C | 44.37
19.004.0081-E | 37.47
19.004.0085-2 | 67.99
19.004.0085-4 | 53.87
19.004.0085-C | 63.57
19.004.0085-E | 49.45
19.004.0087-2 | 66.64
19.004.0087-4 | 52.44
19.004.0087-C | 62.22
19.004.0087-E | 48.02
19.004.0090-2 | 98.55
19.004.0090-3 | 47.55
19.004.0090-4 | 41.02
19.004.0090-C | 95.12
19.004.0090-D | 44.12
19.004.0090-E | 37.59
19.004.0092-2 | 101.79
19.004.0092-3 | 49.67
19.004.0092-4 | 42.87
19.004.0092-C | 98.36
19.004.0092-D | 46.24
19.004.0092-E | 39.44
19.004.0094-2 | 120.91
19.004.0094-3 | 59.28
19.004.0094-4 | 50.54
19.004.0094-C | 117.86
19.004.0094-D | 56.23
19.004.0094-E | 47.49
19.004.0096-2 | 140.56
19.004.0096-3 | 73.69
19.004.0096-4 | 63.3
19.004.0096-C | 137.51
19.004.0096-D | 70.64
19.004.0096-E | 60.25
19.004.0098-2 | 167.31
19.004.0098-3 | 91.27
19.004.0098-4 | 78.59
19.004.0098-C | 164.26
19.004.0098-D | 88.22
19.004.0098-E | 75.54
19.004.0100-2 | 33.77
19.004.0100-4 | 20.51
19.004.0100-C | 33.77
19.004.0100-E | 20.51
19.004.0110-2 | 75.57
19.004.0110-3 | 23.03
19.004.0110-4 | 8.12
19.004.0110-C | 75.57
19.004.0110-D | 23.03
19.004.0110-E | 8.12
19.004.0115-2 | 78.02
19.004.0115-3 | 16.06
19.004.0115-4 | 9.52
19.004.0115-C | 78.02
19.004.0115-D | 16.06
19.004.0115-E | 9.52
19.004.0120-2 | 118.58
19.004.0120-3 | 28.89
19.004.0120-4 | 18.29
19.004.0120-C | 118.58
19.004.0120-D | 28.89
19.004.0120-E | 18.29
19.004.0210-0 | 7245.62
19.004.0210-A | 7245.62
19.004.0211-0 | 2402.62
19.004.0211-A | 2402.62
19.004.0212-0 | 11268.98
19.004.0212-A | 10732.18
19.004.0250-0 | 5182.66
19.004.0250-A | 5182.66
19.004.0251-0 | 1725.01
19.004.0251-A | 1725.01
19.004.0252-0 | 9206.02
19.004.0252-A | 8669.22
19.004.0270-0 | 8958.16
19.004.0270-A | 8958.16
19.004.0271-0 | 5982.62
19.004.0271-A | 5982.62
19.004.0272-0 | 12981.49
19.004.0272-A | 12444.69
19.004.0400-0 | 7063.26
19.004.0400-A | 7063.26
19.004.0401-0 | 2663.79
19.004.0401-A | 2663.79
19.004.0402-0 | 11388.82
19.004.0402-A | 10852.02
19.004.0405-0 | 11421.52
19.004.0405-A | 11421.52
19.004.0406-0 | 5136.56
19.004.0406-A | 5136.56
19.004.0407-0 | 16068.58
19.004.0407-A | 15531.78
19.004.0500-0 | 702.01
19.004.0500-A | 702.01
19.004.0501-0 | 262.06
19.004.0501-A | 262.06
19.005.0006-2 | 574.76
19.005.0006-3 | 273.1
19.005.0006-4 | 253.02
19.005.0006-C | 567.38
19.005.0006-D | 265.71
19.005.0006-E | 245.63
19.005.0007-2 | 46
19.005.0007-3 | 32.74
19.005.0007-4 | 30.93
19.005.0007-C | 42.95
19.005.0007-D | 29.69
19.005.0007-E | 27.88
19.005.0008-2 | 220.94
19.005.0008-3 | 94.79
19.005.0008-4 | 74.06
19.005.0008-C | 217.51
19.005.0008-D | 91.36
19.005.0008-E | 70.63
19.005.0010-2 | 295.9
19.005.0010-3 | 125.6
19.005.0010-4 | 96.8
19.005.0010-C | 292.47
19.005.0010-D | 122.17
19.005.0010-E | 93.37
19.005.0011-2 | 320.67
19.005.0011-3 | 135.53
19.005.0011-4 | 104.08
19.005.0011-C | 317.24
19.005.0011-D | 132.1
19.005.0011-E | 100.65
19.005.0012-2 | 259.22
19.005.0012-3 | 107.35
19.005.0012-4 | 85.25
19.005.0012-C | 255.79
19.005.0012-D | 103.92
19.005.0012-E | 81.82
19.005.0014-2 | 437.94
19.005.0014-3 | 129.04
19.005.0014-4 | 94.85
19.005.0014-C | 434.51
19.005.0014-D | 125.61
19.005.0014-E | 91.42
19.005.0015-2 | 6.11
19.005.0015-4 | 2.59
19.005.0015-C | 6.11
19.005.0015-E | 2.59
19.005.0016-2 | 97.83
19.005.0016-3 | 43.09
19.005.0016-4 | 36.64
19.005.0016-C | 94.4
19.005.0016-D | 39.66
19.005.0016-E | 33.21
19.005.0017-2 | 267.15
19.005.0017-3 | 133.21
19.005.0017-4 | 107.02
19.005.0017-C | 263.72
19.005.0017-D | 129.78
19.005.0017-E | 103.59
19.005.0019-2 | 370.17
19.005.0019-3 | 168.36
19.005.0019-4 | 131.28
19.005.0019-C | 366.74
19.005.0019-D | 164.93
19.005.0019-E | 127.85
19.005.0021-2 | 375.34
19.005.0021-3 | 147.66
19.005.0021-4 | 110.57
19.005.0021-C | 371.91
19.005.0021-D | 144.23
19.005.0021-E | 107.14
19.005.0023-2 | 895.42
19.005.0023-3 | 402.18
19.005.0023-4 | 308.14
19.005.0023-C | 891.99
19.005.0023-D | 398.75
19.005.0023-E | 304.71
19.005.0025-2 | 970.13
19.005.0025-3 | 433.96
19.005.0025-4 | 331.86
19.005.0025-C | 966.7
19.005.0025-D | 430.53
19.005.0025-E | 328.43
19.005.0026-2 | 1083.03
19.005.0026-3 | 494.32
19.005.0026-4 | 379.73
19.005.0026-C | 1079.6
19.005.0026-D | 490.89
19.005.0026-E | 376.3
19.005.0028-2 | 163.27
19.005.0028-3 | 65.45
19.005.0028-4 | 51.88
19.005.0028-C | 159.84
19.005.0028-D | 62.02
19.005.0028-E | 48.45
19.005.0030-2 | 196.91
19.005.0030-3 | 80.75
19.005.0030-4 | 64.96
19.005.0030-C | 193.48
19.005.0030-D | 77.32
19.005.0030-E | 61.53
19.005.0033-2 | 334.47
19.005.0033-3 | 128.46
19.005.0033-4 | 100.22
19.005.0033-C | 331.04
19.005.0033-D | 125.03
19.005.0033-E | 96.79
19.005.0034-2 | 107.78
19.005.0034-3 | 55.3
19.005.0034-4 | 42.39
19.005.0034-C | 104.35
19.005.0034-D | 51.87
19.005.0034-E | 38.96
19.005.0035-2 | 15.21
19.005.0035-4 | 10.14
19.005.0035-C | 15.21
19.005.0035-E | 10.14
19.005.0036-2 | 47.53
19.005.0036-4 | 31.68
19.005.0036-C | 47.53
19.005.0036-E | 31.68
19.005.0037-2 | 1.11
19.005.0037-4 | 0.74
19.005.0037-C | 1.11
19.005.0037-E | 0.74
19.005.0038-2 | 3.75
19.005.0038-4 | 2.5
19.005.0038-C | 3.75
19.005.0038-E | 2.5
19.005.0039-2 | 2.51
19.005.0039-4 | 1.79
19.005.0039-C | 2.51
19.005.0039-E | 1.79
19.005.0040-2 | 3.14
19.005.0040-4 | 1.21
19.005.0040-C | 3.14
19.005.0040-E | 1.21
19.005.0042-2 | 818.89
19.005.0042-3 | 79.48
19.005.0042-4 | 54.46
19.005.0042-C | 815.46
19.005.0042-D | 76.05
19.005.0042-E | 51.03
19.005.0045-2 | 3.01
19.005.0045-4 | 0.95
19.005.0045-C | 3.01
19.005.0045-E | 0.95
19.005.0050-2 | 1.39
19.005.0050-4 | 0.31
19.005.0050-C | 1.39
19.005.0050-E | 0.31
19.006.0001-2 | 2.68
19.006.0001-4 | 1.91
19.006.0001-C | 2.68
19.006.0001-E | 1.91
19.006.0002-2 | 118.52
19.006.0002-3 | 61
19.006.0002-4 | 51.69
19.006.0002-C | 115.09
19.006.0002-D | 57.57
19.006.0002-E | 48.26
19.006.0003-2 | 144.79
19.006.0003-3 | 73.23
19.006.0003-4 | 61.31
19.006.0003-C | 141.36
19.006.0003-D | 69.8
19.006.0003-E | 57.88
19.006.0004-2 | 127.69
19.006.0004-3 | 65.24
19.006.0004-4 | 55.04
19.006.0004-C | 124.26
19.006.0004-D | 61.81
19.006.0004-E | 51.61
19.006.0005-2 | 130.36
19.006.0005-3 | 62.99
19.006.0005-4 | 52.52
19.006.0005-C | 126.93
19.006.0005-D | 59.56
19.006.0005-E | 49.09
19.006.0006-2 | 146.62
19.006.0006-3 | 76.6
19.006.0006-4 | 64.51
19.006.0006-C | 143.19
19.006.0006-D | 73.17
19.006.0006-E | 61.08
19.006.0007-2 | 80.83
19.006.0007-3 | 51.94
19.006.0007-4 | 46.43
19.006.0007-C | 77.4
19.006.0007-D | 48.51
19.006.0007-E | 43
19.006.0008-2 | 160.75
19.006.0008-3 | 85.08
19.006.0008-4 | 71.57
19.006.0008-C | 157.32
19.006.0008-D | 81.65
19.006.0008-E | 68.14
19.006.0009-2 | 32.74
19.006.0009-4 | 10.58
19.006.0009-C | 32.74
19.006.0009-E | 10.58
19.006.0010-2 | 368.48
19.006.0010-3 | 224.09
19.006.0010-4 | 214.55
19.006.0010-C | 356.21
19.006.0010-D | 211.82
19.006.0010-E | 202.28
19.006.0011-2 | 2858.28
19.006.0011-3 | 1234.96
19.006.0011-4 | 921.76
19.006.0011-C | 2789.71
19.006.0011-D | 1166.39
19.006.0011-E | 853.19
19.006.0012-2 | 520.13
19.006.0012-3 | 233.47
19.006.0012-4 | 180.64
19.006.0012-C | 500.01
19.006.0012-D | 213.35
19.006.0012-E | 160.52
19.006.0013-2 | 166.91
19.006.0013-4 | 39.4
19.006.0013-C | 163.48
19.006.0013-E | 35.97
19.006.0014-2 | 132.65
19.006.0014-3 | 76.42
19.006.0014-4 | 69.62
19.006.0014-C | 125.79
19.006.0014-D | 69.56
19.006.0014-E | 62.76
19.006.0015-2 | 64.12
19.006.0015-3 | 18.45
19.006.0015-4 | 12.48
19.006.0015-C | 64.12
19.006.0015-D | 18.45
19.006.0015-E | 12.48
19.006.0016-2 | 283.57
19.006.0016-3 | 105.82
19.006.0016-4 | 83.31
19.006.0016-C | 280.52
19.006.0016-D | 102.77
19.006.0016-E | 80.26
19.006.0018-2 | 11.43
19.006.0018-4 | 5.05
19.006.0018-C | 11.43
19.006.0018-E | 5.05
19.006.0019-2 | 221.79
19.006.0019-3 | 124.39
19.006.0019-4 | 106.44
19.006.0019-C | 216.15
19.006.0019-D | 118.75
19.006.0019-E | 100.8
19.006.0021-2 | 252.78
19.006.0021-3 | 131.5
19.006.0021-4 | 110.44
19.006.0021-C | 247.14
19.006.0021-D | 125.86
19.006.0021-E | 104.8
19.006.0022-2 | 101.1
19.006.0022-3 | 27.92
19.006.0022-4 | 26.3
19.006.0022-C | 97.67
19.006.0022-D | 24.49
19.006.0022-E | 22.87
19.006.0023-2 | 20.22
19.006.0023-4 | 6.48
19.006.0023-C | 20.22
19.006.0023-E | 6.48
19.006.0025-2 | 232
19.006.0025-3 | 143.75
19.006.0025-4 | 125.53
19.006.0025-C | 228.57
19.006.0025-D | 140.32
19.006.0025-E | 122.1
19.006.0026-2 | 231.67
19.006.0026-3 | 101.99
19.006.0026-4 | 83.59
19.006.0026-C | 228.24
19.006.0026-D | 98.56
19.006.0026-E | 80.16
19.006.0027-2 | 294.26
19.006.0027-3 | 148.29
19.006.0027-4 | 124.28
19.006.0027-C | 291.21
19.006.0027-D | 145.24
19.006.0027-E | 121.23
19.006.0028-2 | 2015.28
19.006.0028-3 | 935.92
19.006.0028-4 | 716.57
19.006.0028-C | 2011.85
19.006.0028-D | 932.49
19.006.0028-E | 713.14
19.006.0029-2 | 413.21
19.006.0029-3 | 202.37
19.006.0029-4 | 164.99
19.006.0029-C | 410.16
19.006.0029-D | 199.32
19.006.0029-E | 161.94
19.006.0030-2 | 10.19
19.006.0030-4 | 2.17
19.006.0030-C | 10.19
19.006.0030-E | 2.17
19.006.0031-2 | 1393.23
19.006.0031-3 | 606.54
19.006.0031-4 | 472.43
19.006.0031-C | 1389.8
19.006.0031-D | 603.11
19.006.0031-E | 469
19.006.0032-2 | 4.08
19.006.0032-4 | 1.59
19.006.0032-C | 4.08
19.006.0032-E | 1.59
19.006.0034-2 | 3.25
19.006.0034-4 | 1.07
19.006.0034-C | 3.25
19.006.0034-E | 1.07
19.006.0035-2 | 156.58
19.006.0035-4 | 63.73
19.006.0035-C | 156.58
19.006.0035-E | 63.73
19.006.0040-2 | 199.88
19.006.0040-4 | 81.35
19.006.0040-C | 199.88
19.006.0040-E | 81.35
19.006.0045-2 | 15.64
19.006.0045-3 | 3.06
19.006.0045-4 | 1.53
19.006.0045-C | 15.64
19.006.0045-D | 3.06
19.006.0045-E | 1.53
19.006.0050-2 | 5.18
19.006.0050-4 | 1.26
19.006.0050-C | 5.18
19.006.0050-E | 1.26
19.007.0003-2 | 4.09
19.007.0003-4 | 0.64
19.007.0003-C | 4.09
19.007.0003-E | 0.64
19.007.0004-2 | 13.23
19.007.0004-4 | 1.2
19.007.0004-C | 13.23
19.007.0004-E | 1.2
19.007.0005-2 | 10.11
19.007.0005-4 | 3.74
19.007.0005-C | 10.11
19.007.0005-E | 3.74
19.007.0006-2 | 23.14
19.007.0006-4 | 5.29
19.007.0006-C | 23.14
19.007.0006-E | 5.29
19.007.0007-2 | 17.39
19.007.0007-4 | 7.04
19.007.0007-C | 17.39
19.007.0007-E | 7.04
19.007.0008-2 | 395.77
19.007.0008-3 | 304.43
19.007.0008-4 | 276.83
19.007.0008-C | 370.77
19.007.0008-D | 279.43
19.007.0008-E | 251.83
19.007.0009-2 | 425.5
19.007.0009-3 | 332.86
19.007.0009-4 | 304.94
19.007.0009-C | 397.07
19.007.0009-D | 304.43
19.007.0009-E | 276.51
19.007.0010-2 | 499.43
19.007.0010-3 | 395.36
19.007.0010-4 | 365.36
19.007.0010-C | 464.37
19.007.0010-D | 360.3
19.007.0010-E | 330.3
19.007.0011-2 | 543.88
19.007.0011-3 | 428.51
19.007.0011-4 | 395.69
19.007.0011-C | 507.6
19.007.0011-D | 392.23
19.007.0011-E | 359.41
19.007.0013-2 | 1.31
19.007.0013-4 | 0.29
19.007.0013-C | 1.31
19.007.0013-E | 0.29
19.007.0015-2 | 5.29
19.007.0015-4 | 0.63
19.007.0015-C | 5.29
19.007.0015-E | 0.63
19.007.0016-2 | 12.25
19.007.0016-4 | 0.96
19.007.0016-C | 12.25
19.007.0016-E | 0.96
19.007.0017-2 | 41.65
19.007.0017-3 | 16.86
19.007.0017-4 | 10.41
19.007.0017-C | 41.65
19.007.0017-D | 16.86
19.007.0017-E | 10.41
19.007.0025-2 | 80.82
19.007.0025-4 | 53.76
19.007.0025-C | 80.82
19.007.0025-E | 53.76
19.008.0012-2 | 236
19.008.0012-3 | 108.14
19.008.0012-4 | 86.98
19.008.0012-C | 232.57
19.008.0012-D | 104.71
19.008.0012-E | 83.55
19.008.0014-2 | 404.4
19.008.0014-3 | 221.7
19.008.0014-4 | 189.8
19.008.0014-C | 400.97
19.008.0014-D | 218.27
19.008.0014-E | 186.37
19.009.0001-2 | 5.33
19.009.0001-4 | 0.54
19.009.0001-C | 5.33
19.009.0001-E | 0.54
19.009.0002-2 | 15.98
19.009.0002-4 | 0.87
19.009.0002-C | 15.98
19.009.0002-E | 0.87
19.009.0004-2 | 23.34
19.009.0004-4 | 0.89
19.009.0004-C | 23.34
19.009.0004-E | 0.89
19.009.0005-2 | 30.9
19.009.0005-4 | 1.08
19.009.0005-C | 30.9
19.009.0005-E | 1.08
19.009.0008-2 | 3.84
19.009.0008-4 | 0.45
19.009.0008-C | 3.84
19.009.0008-E | 0.45
19.009.0010-2 | 5.6
19.009.0010-4 | 0.98
19.009.0010-C | 5.6
19.009.0010-E | 0.98
19.009.0011-2 | 65.43
19.009.0011-4 | 4.39
19.009.0011-C | 65.43
19.009.0011-E | 4.39
19.010.0015-2 | 228.82
19.010.0015-3 | 129.5
19.010.0015-4 | 111.7
19.010.0015-C | 223.18
19.010.0015-D | 123.86
19.010.0015-E | 106.06
19.010.0016-2 | 246.66
19.010.0016-3 | 131.28
19.010.0016-4 | 111.7
19.010.0016-C | 241.02
19.010.0016-D | 125.64
19.010.0016-E | 106.06
19.010.0017-2 | 324.5
19.010.0017-3 | 157.36
19.010.0017-4 | 130.23
19.010.0017-C | 318.86
19.010.0017-D | 151.72
19.010.0017-E | 124.59
19.010.0018-2 | 276.92
19.010.0018-3 | 115.38
19.010.0018-4 | 92.54
19.010.0018-C | 271.28
19.010.0018-D | 109.74
19.010.0018-E | 86.9
19.010.0020-2 | 223.34
19.010.0020-C | 213.52
19.010.0025-2 | 203.11
19.010.0025-C | 193.29
19.010.0040-2 | 249.39
19.010.0040-C | 239.58
19.010.0050-2 | 471.66
19.010.0050-3 | 222.79
19.010.0050-4 | 174.48
19.010.0050-C | 468.23
19.010.0050-D | 219.36
19.010.0050-E | 171.05
19.011.0002-2 | 87.25
19.011.0002-3 | 14.83
19.011.0002-4 | 6.26
19.011.0002-C | 87.25
19.011.0002-D | 14.83
19.011.0002-E | 6.26
19.011.0003-2 | 129.43
19.011.0003-3 | 22.64
19.011.0003-4 | 9.94
19.011.0003-C | 129.43
19.011.0003-D | 22.64
19.011.0003-E | 9.94
19.011.0004-2 | 149.76
19.011.0004-3 | 30.63
19.011.0004-4 | 16.06
19.011.0004-C | 149.76
19.011.0004-D | 30.63
19.011.0004-E | 16.06
19.011.0005-2 | 259.33
19.011.0005-3 | 70.11
19.011.0005-4 | 45.48
19.011.0005-C | 259.33
19.011.0005-D | 70.11
19.011.0005-E | 45.48
19.011.0006-2 | 8.95
19.011.0006-3 | 1.07
19.011.0006-4 | 0.19
19.011.0006-C | 8.95
19.011.0006-D | 1.07
19.011.0006-E | 0.19
19.011.0007-2 | 79.47
19.011.0007-3 | 13.72
19.011.0007-4 | 6.06
19.011.0007-C | 79.47
19.011.0007-D | 13.72
19.011.0007-E | 6.06
19.011.0009-2 | 182.1
19.011.0009-3 | 27.84
19.011.0009-4 | 10.11
19.011.0009-C | 182.1
19.011.0009-D | 27.84
19.011.0009-E | 10.11
19.011.0010-2 | 12.37
19.011.0010-3 | 1.58
19.011.0010-4 | 0.37
19.011.0010-C | 12.37
19.011.0010-D | 1.58
19.011.0010-E | 0.37
19.011.0011-2 | 67.9
19.011.0011-3 | 15.26
19.011.0011-4 | 8.92
19.011.0011-C | 67.9
19.011.0011-D | 15.26
19.011.0011-E | 8.92
19.011.0013-2 | 1356.71
19.011.0013-3 | 742.88
19.011.0013-4 | 610.26
19.011.0013-C | 1353.28
19.011.0013-D | 739.45
19.011.0013-E | 606.83
19.011.0014-2 | 16.5
19.011.0014-4 | 13.75
19.011.0014-C | 16.5
19.011.0014-E | 13.75
19.011.0015-2 | 29.1
19.011.0015-4 | 24.25
19.011.0015-C | 29.1
19.011.0015-E | 24.25
19.011.0016-2 | 0.42
19.011.0016-4 | 0.42
19.011.0016-C | 0.42
19.011.0016-E | 0.42
19.011.0017-2 | 1.11
19.011.0017-4 | 1.11
19.011.0017-C | 1.11
19.011.0017-E | 1.11
19.011.0018-2 | 3.61
19.011.0018-3 | 0.56
19.011.0018-4 | 0.2
19.011.0018-C | 3.61
19.011.0018-D | 0.56
19.011.0018-E | 0.2
19.011.0019-2 | 0.99
19.011.0019-4 | 0.67
19.011.0019-C | 0.99
19.011.0019-E | 0.67
19.011.0023-2 | 25.06
19.011.0023-4 | 16.71
19.011.0023-C | 25.06
19.011.0023-E | 16.71
19.011.0025-2 | 6.23
19.011.0025-4 | 0.14
19.011.0025-C | 6.23
19.011.0025-E | 0.14
19.011.0030-2 | 6.17
19.011.0030-4 | 0.1
19.011.0030-C | 6.17
19.011.0030-E | 0.1
19.011.0040-2 | 500.52
19.011.0040-3 | 290.27
19.011.0040-4 | 262.81
19.011.0040-C | 487.52
19.011.0040-D | 277.27
19.011.0040-E | 249.81
19.011.0045-2 | 18.78
19.011.0045-4 | 0.21
19.011.0045-C | 18.78
19.011.0045-E | 0.21
19.011.0050-2 | 105.82
19.011.0050-4 | 47.09
19.011.0050-C | 102.77
19.011.0050-E | 44.04
19.011.0080-2 | 17.28
19.011.0080-3 | 12.28
19.011.0080-4 | 11.11
19.011.0080-C | 17.28
19.011.0080-D | 12.28
19.011.0080-E | 11.11
19.011.0082-2 | 74.17
19.011.0082-3 | 53.52
19.011.0082-4 | 48.53
19.011.0082-C | 74.17
19.011.0082-D | 53.52
19.011.0082-E | 48.53
20.004.0001-0 | 0.74
20.004.0001-A | 0.73
20.004.0002-0 | 0.6
20.004.0002-A | 0.6
20.004.0005-0 | 1.18
20.004.0005-A | 1.14
20.004.0006-0 | 5.81
20.004.0006-A | 5.6
20.004.0007-0 | 10.81
20.004.0007-A | 10.53
20.004.0010-0 | 6.64
20.004.0010-A | 6.5
20.004.0011-0 | 28.93
20.004.0011-A | 25.69
20.004.0012-0 | 13.92
20.004.0012-A | 13.09
20.004.0013-0 | 2.65
20.004.0013-A | 2.56
20.004.0015-0 | 55.14
20.004.0015-A | 49.43
20.004.0016-0 | 5.42
20.004.0016-A | 4.92
20.004.0017-0 | 294.98
20.004.0017-A | 275.53
20.004.0018-0 | 366.81
20.004.0018-A | 322
20.004.0019-0 | 9.85
20.004.0019-A | 9.48
20.004.0020-0 | 2.55
20.004.0020-A | 2.49
20.004.0021-0 | 892.42
20.004.0021-A | 890.45
20.004.0022-0 | 928.54
20.004.0022-A | 926.57
20.004.0023-0 | 552.35
20.004.0023-A | 551.14
20.004.0025-0 | 66.44
20.004.0025-A | 65.61
20.004.0027-0 | 172.43
20.004.0027-A | 165.12
20.004.0028-0 | 142.27
20.004.0028-A | 133.31
20.004.0030-0 | 0.65
20.004.0030-A | 0.63
20.004.0033-1 | 2.32
20.004.0033-B | 2.27
20.004.0034-0 | 1.58
20.004.0034-A | 1.54
20.004.0036-0 | 0.2
20.004.0036-A | 0.2
20.004.0038-0 | 0.23
20.004.0038-A | 0.23
20.004.0040-0 | 0.29
20.004.0040-A | 0.28
20.004.0045-0 | 5.33
20.004.0045-A | 5.11
20.004.0100-0 | 36.82
20.004.0100-A | 36.06
20.004.0102-0 | 3.13
20.004.0102-A | 3.07
20.004.0105-0 | 5.21
20.004.0105-A | 5.1
20.004.0122-0 | 17.21
20.004.0122-A | 16.68
20.004.0125-0 | 0.25
20.004.0125-A | 0.22
20.004.0127-0 | 147.09
20.004.0127-A | 142.19
20.004.0130-0 | 1.86
20.004.0130-A | 1.77
20.004.0131-0 | 0.82
20.004.0131-A | 0.8
20.004.0132-0 | 2.7
20.004.0132-A | 2.48
20.004.0135-0 | 0.41
20.004.0135-A | 0.39
20.004.0136-0 | 0.49
20.004.0136-A | 0.47
20.005.0001-0 | 11.64
20.005.0001-A | 11.04
20.005.0002-1 | 12.93
20.005.0002-B | 12.27
20.005.0003-1 | 14.19
20.005.0003-B | 13.46
20.005.0004-0 | 14.1
20.005.0004-A | 13.38
20.005.0005-0 | 15.65
20.005.0005-A | 14.85
20.005.0006-0 | 17.17
20.005.0006-A | 16.29
20.005.0007-0 | 12.76
20.005.0007-A | 12.33
20.005.0008-0 | 15.07
20.005.0008-A | 14.54
20.005.0009-0 | 27.09
20.005.0009-A | 26.01
20.005.0010-0 | 22.8
20.005.0010-A | 21.89
20.006.0001-0 | 8.99
20.006.0001-A | 8.54
20.006.0002-0 | 14.83
20.006.0002-A | 14.28
20.006.0003-0 | 9.71
20.006.0003-A | 9.27
20.006.0100-0 | 209.02
20.006.0100-A | 201.32
20.007.0001-0 | 18.47
20.007.0001-A | 17.79
20.007.0002-0 | 12.47
20.007.0002-A | 11.91
20.008.0001-0 | 12.21
20.008.0001-A | 11.64
20.008.0002-0 | 11.87
20.008.0002-A | 11.29
20.008.0003-0 | 8.45
20.008.0003-A | 8.06
20.008.0004-0 | 8.51
20.008.0004-A | 8.15
20.008.0010-0 | 12.21
20.008.0010-A | 11.64
20.008.0015-0 | 11.87
20.008.0015-A | 11.29
20.009.0001-1 | 0.44
20.009.0001-B | 0.42
20.009.0002-1 | 0.29
20.009.0002-B | 0.28
20.009.0007-0 | 42.98
20.009.0007-A | 40.91
20.009.0008-0 | 78.42
20.009.0008-A | 74.26
20.009.0009-0 | 35
20.009.0009-A | 32.41
20.009.0010-0 | 43.41
20.009.0010-A | 41.84
20.009.0012-0 | 233.69
20.009.0012-A | 227.14
20.009.0014-0 | 93.34
20.009.0014-A | 88.82
20.009.0015-0 | 326.82
20.009.0015-A | 317.45
20.009.0017-0 | 0.75
20.009.0017-A | 0.73
20.009.0020-0 | 3.15
20.009.0020-A | 3.04
20.009.0021-0 | 5.1
20.009.0021-A | 4.91
20.009.0027-0 | 172.9
20.009.0027-A | 167.55
20.009.0029-0 | 142.91
20.009.0029-A | 139.48
20.009.0032-0 | 29.99
20.009.0032-A | 28.06
20.009.0050-0 | 130.85
20.009.0050-A | 115.46
20.009.0080-0 | 244.43
20.009.0080-A | 236.38
20.009.0100-0 | 1.36
20.009.0100-A | 1.31
20.009.0105-0 | 2.58
20.009.0105-A | 2.48
20.009.0110-0 | 3.28
20.009.0110-A | 3.15
20.009.0115-0 | 4.17
20.009.0115-A | 4
20.010.0001-0 | 51.13
20.010.0001-A | 47.17
20.010.0002-0 | 41.92
20.010.0002-A | 38.78
20.010.0003-0 | 593.8
20.010.0003-A | 532.76
20.010.0004-0 | 2.11
20.010.0004-A | 1.93
20.011.0001-0 | 3.26
20.011.0001-A | 3.07
20.012.0001-0 | 14.91
20.012.0001-A | 12.92
20.012.0002-0 | 1.27
20.012.0002-A | 1.1
20.012.0003-0 | 1.36
20.012.0003-A | 1.18
20.012.0004-0 | 340.93
20.012.0004-A | 295.4
20.012.0005-0 | 21.47
20.012.0005-A | 18.61
20.012.0006-0 | 17.38
20.012.0006-A | 15.06
20.012.0008-0 | 1.02
20.012.0008-A | 0.88
20.012.0009-0 | 18.58
20.012.0009-A | 16.09
20.012.0010-0 | 28.05
20.012.0010-A | 25.3
20.012.0011-0 | 84.93
20.012.0011-A | 74.01
20.012.0013-0 | 9.2
20.012.0013-A | 7.97
20.012.0015-0 | 12.78
20.012.0015-A | 11.07
20.012.0020-0 | 3.8
20.012.0020-A | 3.39
20.012.0025-0 | 10.22
20.012.0025-A | 8.86
20.012.0030-0 | 12.78
20.012.0030-A | 11.07
20.012.0035-0 | 20.45
20.012.0035-A | 17.72
20.012.0036-0 | 15.34
20.012.0036-A | 13.29
20.012.0050-0 | 5.11
20.012.0050-A | 4.43
20.013.0005-0 | 5.21
20.013.0005-A | 4.97
20.015.0010-0 | 29.49
20.015.0010-A | 28.11
20.015.0015-0 | 531.3
20.015.0015-A | 491.48
20.016.0003-0 | 9.27
20.016.0003-A | 8.89
20.016.0004-0 | 18.63
20.016.0004-A | 17.24
20.016.0005-0 | 8.52
20.016.0005-A | 7.38
20.020.0001-0 | 37.86
20.020.0001-A | 35.21
20.020.0002-0 | 39.73
20.020.0002-A | 37.26
20.020.0003-0 | 48.18
20.020.0003-A | 45.19
20.020.0007-0 | 51.6
20.020.0007-A | 47.38
20.020.0008-0 | 72.19
20.020.0008-A | 65.96
20.020.0009-0 | 24.71
20.020.0009-A | 21.41
20.020.0010-0 | 81.19
20.020.0010-A | 72.04
20.023.0001-0 | 79.09
20.023.0001-A | 74.53
20.023.0002-0 | 94.51
20.023.0002-A | 88.96
20.023.0003-0 | 116.92
20.023.0003-A | 109.91
20.023.0004-0 | 261.28
20.023.0004-A | 242.21
20.023.0005-0 | 271.81
20.023.0005-A | 252.31
20.023.0006-0 | 65.3
20.023.0006-A | 60.49
20.023.0007-0 | 162.59
20.023.0007-A | 150.76
20.023.0050-0 | 55.93
20.023.0050-A | 52.56
20.024.0001-0 | 471.82
20.024.0001-A | 439.44
20.024.0005-0 | 346.13
20.024.0005-A | 322.87
20.024.0006-0 | 357.81
20.024.0006-A | 334.01
20.024.0007-0 | 369.49
20.024.0007-A | 345.14
20.024.0008-0 | 455.31
20.024.0008-A | 425.04
20.025.0001-0 | 650.67
20.025.0001-A | 603.73
20.026.0001-0 | 291.42
20.026.0001-A | 271.71
20.026.0002-0 | 380.58
20.026.0002-A | 354.3
20.026.0003-0 | 470.69
20.026.0003-A | 437.39
20.026.0007-0 | 421.33
20.026.0007-A | 393.45
20.026.0008-0 | 554.78
20.026.0008-A | 518.22
20.026.0009-0 | 681.92
20.026.0009-A | 636.94
20.026.0013-0 | 605.53
20.026.0013-A | 566.22
20.026.0014-0 | 741.12
20.026.0014-A | 692.09
20.026.0015-0 | 946.58
20.026.0015-A | 884.18
20.027.0001-0 | 534.4
20.027.0001-A | 495.71
20.027.0002-0 | 788.34
20.027.0002-A | 731.24
20.027.0003-0 | 898.12
20.027.0003-A | 830
20.027.0004-0 | 764.15
20.027.0004-A | 711.48
20.027.0005-0 | 950.17
20.027.0005-A | 882.83
20.027.0006-0 | 1105.7
20.027.0006-A | 1026.21
20.028.0001-0 | 5414.83
20.028.0001-A | 4966.44
20.028.0002-0 | 5896.1
20.028.0002-A | 5401.52
20.028.0003-0 | 6565.88
20.028.0003-A | 5999.96
20.028.0004-0 | 7292.59
20.028.0004-A | 6647.71
20.028.0005-0 | 8071.22
20.028.0005-A | 7340.45
20.028.0006-0 | 8842.8
20.028.0006-A | 8027.15
20.028.0008-0 | 1334.19
20.028.0008-A | 1207.38
20.028.0010-0 | 998.27
20.028.0010-A | 919.85
20.028.0014-0 | 1742.97
20.028.0014-A | 1627.82
20.028.0015-0 | 1869.89
20.028.0015-A | 1747.84
20.028.0016-0 | 2014.1
20.028.0016-A | 1882.51
20.028.0020-0 | 180.8
20.028.0020-A | 167.7
20.029.0001-0 | 569.24
20.029.0001-A | 513.66
20.030.0001-0 | 210.14
20.030.0001-A | 198.98
20.030.0002-0 | 226.6
20.030.0002-A | 214.37
20.030.0003-0 | 258.58
20.030.0003-A | 245.3
20.031.0001-0 | 171.54
20.031.0001-A | 160.38
20.031.0002-0 | 182.21
20.031.0002-A | 169.98
20.031.0003-0 | 191.23
20.031.0003-A | 177.95
20.032.0001-0 | 181.75
20.032.0001-A | 170.84
20.032.0002-0 | 225.19
20.032.0002-A | 211.2
20.032.0003-0 | 282.01
20.032.0003-A | 265.29
20.033.0001-0 | 143.15
20.033.0001-A | 132.24
20.033.0002-0 | 180.8
20.033.0002-A | 166.81
20.033.0003-0 | 214.66
20.033.0003-A | 197.94
20.034.0001-0 | 247.26
20.034.0001-A | 235.78
20.034.0002-0 | 266.31
20.034.0002-A | 253.56
20.034.0003-0 | 301.85
20.034.0003-A | 287.91
20.035.0001-0 | 208.66
20.035.0001-A | 197.18
20.035.0002-0 | 221.92
20.035.0002-A | 209.17
20.035.0003-0 | 234.5
20.035.0003-A | 220.56
20.036.0001-0 | 200.79
20.036.0001-A | 189.75
20.036.0002-0 | 246.72
20.036.0002-A | 232.51
20.036.0003-0 | 305.94
20.036.0003-A | 288.87
20.037.0001-0 | 162.56
20.037.0001-A | 151.51
20.037.0002-0 | 201.86
20.037.0002-A | 187.71
20.037.0003-0 | 238.59
20.037.0003-A | 221.52
20.038.0010-0 | 80.46
20.038.0010-A | 77.41
20.038.0015-0 | 55.07
20.038.0015-A | 52.45
20.040.0002-0 | 27.29
20.040.0002-A | 26.54
20.040.0003-0 | 40.16
20.040.0003-A | 39.08
20.040.0005-0 | 32.72
20.040.0005-A | 31.82
20.040.0008-0 | 54.53
20.040.0008-A | 53.04
20.041.0002-0 | 406
20.041.0002-A | 406
20.041.0003-0 | 911
20.041.0003-A | 911
20.041.0005-0 | 849.56
20.041.0005-A | 849.56
20.041.0008-0 | 1057.38
20.041.0008-A | 1057.38
20.067.0038-0 | 6582.35
20.067.0038-A | 6154.01
20.067.0039-0 | 12564.88
20.067.0039-A | 11799.76
20.067.0040-0 | 19391.47
20.067.0040-A | 18216.78
20.067.0041-0 | 8554.39
20.067.0041-A | 7999.35
20.067.0042-0 | 16554.16
20.067.0042-A | 15542.65
20.067.0043-0 | 25043.34
20.067.0043-A | 23532.7
20.067.0044-0 | 12120.62
20.067.0044-A | 11372.37
20.067.0045-0 | 19049.11
20.067.0045-A | 17853.21
20.067.0046-0 | 34996.16
20.067.0046-A | 32946.26
20.067.0047-0 | 15614.9
20.067.0047-A | 14658.25
20.067.0048-0 | 21534.48
20.067.0048-A | 20156.31
20.067.0049-0 | 42242.07
20.067.0049-A | 39788.08
20.067.0050-0 | 4613.51
20.067.0050-A | 4312.86
20.067.0051-0 | 11124.63
20.067.0051-A | 10442.32
20.067.0052-0 | 17905.69
20.067.0052-A | 16852.93
20.067.0053-0 | 6828.4
20.067.0053-A | 6397.31
20.067.0054-0 | 14119.43
20.067.0054-A | 13248.93
20.067.0055-0 | 21535.4
20.067.0055-A | 20302.44
20.067.0056-0 | 8780.63
20.067.0056-A | 8242.56
20.067.0057-0 | 17249.1
20.067.0057-A | 16185.7
20.067.0058-0 | 27403.29
20.067.0058-A | 25805.56
20.067.0070-0 | 505.17
20.067.0070-A | 464.86
20.067.0072-0 | 839.96
20.067.0072-A | 774.3
20.067.0074-0 | 1272.92
20.067.0074-A | 1175.05
20.067.0076-0 | 1811.75
20.067.0076-A | 1674.4
20.067.0078-0 | 2462.41
20.067.0078-A | 2278.01
20.067.0080-0 | 4004.61
20.067.0080-A | 3718.85
20.067.0082-0 | 4954.55
20.067.0082-A | 4583.59
20.067.0084-0 | 719.69
20.067.0084-A | 662.94
20.067.0086-0 | 1202.23
20.067.0086-A | 1109.18
20.067.0088-0 | 1823.22
20.067.0088-A | 1684.15
20.067.0090-0 | 2590.75
20.067.0090-A | 2395.53
20.067.0092-0 | 3513.37
20.067.0092-A | 3251.41
20.067.0094-0 | 4581.34
20.067.0094-A | 4241.71
20.067.0096-0 | 6002.88
20.067.0096-A | 5561.19
20.067.0098-0 | 933.78
20.067.0098-A | 860.62
20.067.0100-0 | 1564.08
20.067.0100-A | 1443.66
20.067.0102-0 | 2373.09
20.067.0102-A | 2192.84
20.067.0104-0 | 3370.19
20.067.0104-A | 3117.06
20.067.0106-0 | 4564.34
20.067.0106-A | 4224.81
20.067.0108-0 | 6192.77
20.067.0108-A | 5734.46
20.067.0110-0 | 8142.77
20.067.0110-A | 7541.76
20.070.0001-0 | 276.04
20.070.0001-A | 261.56
20.070.0002-0 | 354.65
20.070.0002-A | 337.45
20.070.0003-0 | 636.33
20.070.0003-A | 609.89
20.070.0004-0 | 874.74
20.070.0004-A | 840.69
20.070.0008-0 | 472.52
20.070.0008-A | 447.54
20.070.0009-0 | 573.44
20.070.0009-A | 545.08
20.070.0010-0 | 876.88
20.070.0010-A | 838.52
20.070.0011-0 | 1131.92
20.070.0011-A | 1085.48
20.070.0015-0 | 681.64
20.070.0015-A | 645.58
20.070.0016-0 | 799.97
20.070.0016-A | 759.93
20.070.0017-0 | 1136.53
20.070.0017-A | 1085.45
20.070.0018-0 | 1410.61
20.070.0018-A | 1350.92
20.070.0022-0 | 467.81
20.070.0022-A | 445.33
20.070.0023-0 | 571.9
20.070.0023-A | 545.92
20.070.0024-0 | 877.4
20.070.0024-A | 841.41
20.070.0025-0 | 1137.7
20.070.0025-A | 1093.5
20.070.0029-0 | 830.29
20.070.0029-A | 790.72
20.070.0030-0 | 956.84
20.070.0030-A | 913.02
20.070.0031-0 | 1302.02
20.070.0031-A | 1246.98
20.070.0032-0 | 1587.87
20.070.0032-A | 1523.9
20.070.0036-0 | 1219.04
20.070.0036-A | 1161.14
20.070.0037-0 | 1371.24
20.070.0037-A | 1308.22
20.070.0038-0 | 1761.88
20.070.0038-A | 1686.26
20.070.0039-0 | 2077.37
20.070.0039-A | 1991.99
20.085.0100-0 | 12814.64
20.085.0100-A | 12814.64
20.085.0105-0 | 12327.82
20.085.0105-A | 12327.82
20.085.0110-0 | 16282.13
20.085.0110-A | 16282.13
20.085.0115-0 | 15663.58
20.085.0115-A | 15663.58
20.085.0120-0 | 18995.82
20.085.0120-A | 18995.82
20.085.0125-0 | 18274.18
20.085.0125-A | 18274.18
20.085.0130-0 | 21659.25
20.085.0130-A | 21659.25
20.085.0135-0 | 20836.43
20.085.0135-A | 20836.43
20.085.0140-0 | 25428.27
20.085.0140-A | 25428.27
20.085.0145-0 | 24462.26
20.085.0145-A | 24462.26
20.085.0150-0 | 31714.51
20.085.0150-A | 31714.51
20.085.0155-0 | 31366.68
20.085.0155-A | 31366.68
20.085.0160-0 | 45768.22
20.085.0160-A | 45768.22
20.085.0165-0 | 45945.9
20.085.0165-A | 45945.9
20.085.0170-0 | 1874.2
20.085.0170-A | 1874.2
20.085.0175-0 | 1882.17
20.085.0175-A | 1882.17
20.085.0180-0 | 2409.69
20.085.0180-A | 2409.69
20.085.0185-0 | 2419.93
20.085.0185-A | 2419.93
20.085.0190-0 | 2989.8
20.085.0190-A | 2989.8
20.085.0195-0 | 3002.51
20.085.0195-A | 3002.51
20.085.0200-0 | 3480.67
20.085.0200-A | 3480.67
20.085.0205-0 | 3495.46
20.085.0205-A | 3495.46
20.085.0210-0 | 4283.9
20.085.0210-A | 4283.9
20.085.0215-0 | 4302.1
20.085.0215-A | 4302.1
20.085.0220-0 | 5221
20.085.0220-A | 5221
20.085.0225-0 | 5243.19
20.085.0225-A | 5243.19
20.085.0230-0 | 5756.49
20.085.0230-A | 5756.49
20.085.0235-0 | 5780.95
20.085.0235-A | 5780.95
20.085.0240-0 | 8040.56
20.085.0240-A | 8040.56
20.085.0245-0 | 8026.92
20.085.0245-A | 8026.92
20.085.0250-0 | 8743.56
20.085.0250-A | 8743.56
20.085.0255-0 | 8728.73
20.085.0255-A | 8728.73
20.085.0260-0 | 11370.48
20.085.0260-A | 11370.48
20.085.0265-0 | 11427.73
20.085.0265-A | 11427.73
20.085.0270-0 | 12388.74
20.085.0270-A | 12388.74
20.085.0275-0 | 12451.11
20.085.0275-A | 12451.11
20.085.0280-0 | 15744.05
20.085.0280-A | 15744.05
20.085.0285-0 | 11821.8
20.085.0285-A | 11821.8
20.085.0290-0 | 17693.78
20.085.0290-A | 17693.78
20.085.0295-0 | 13285.8
20.085.0295-A | 13285.8
20.085.0300-0 | 19692.25
20.085.0300-A | 19692.25
20.085.0305-0 | 14786.4
20.085.0305-A | 14786.4
20.085.0310-0 | 21641.98
20.085.0310-A | 21641.98
20.085.0315-0 | 16250.4
20.085.0315-A | 16250.4
20.085.0320-0 | 23640.45
20.085.0320-A | 23640.45
20.085.0325-0 | 17751
20.085.0325-A | 17751
20.085.0330-0 | 2958.36
20.085.0330-A | 2958.36
20.085.0335-0 | 2833.74
20.085.0335-A | 2833.74
20.085.0340-0 | 3709.69
20.085.0340-A | 3709.69
20.085.0345-0 | 3553.42
20.085.0345-A | 3553.42
20.085.0350-0 | 4414.07
20.085.0350-A | 4414.07
20.085.0355-0 | 4228.12
20.085.0355-A | 4228.12
20.085.0360-0 | 5306.27
20.085.0360-A | 5306.27
20.085.0365-0 | 5082.74
20.085.0365-A | 5082.74
20.085.0370-0 | 5916.73
20.085.0370-A | 5916.73
20.085.0375-0 | 5667.48
20.085.0375-A | 5667.48
20.085.0380-0 | 6198.48
20.085.0380-A | 6198.48
20.085.0385-0 | 5937.36
20.085.0385-A | 5937.36
20.085.0390-0 | 7419.39
20.085.0390-A | 7419.39
20.085.0395-0 | 7106.84
20.085.0395-A | 7106.84
20.085.0400-0 | 10241.83
20.085.0400-A | 10241.83
20.085.0405-0 | 10219.94
20.085.0405-A | 10219.94
20.085.0410-0 | 18644.04
20.085.0410-A | 18644.04
20.085.0415-0 | 17935.77
20.085.0415-A | 17935.77
20.085.0420-0 | 25244.16
20.085.0420-A | 25244.16
20.085.0425-0 | 24967.3
20.085.0425-A | 24967.3
20.085.0430-0 | 28430.32
20.085.0430-A | 28430.32
20.085.0435-0 | 28118.51
20.085.0435-A | 28118.51
20.085.0440-0 | 33724.24
20.085.0440-A | 33724.24
20.085.0445-0 | 33354.37
20.085.0445-A | 33354.37
20.085.0450-0 | 20226.64
20.085.0450-A | 20226.64
20.085.0455-0 | 20156.33
20.085.0455-A | 20156.33
20.085.0460-0 | 23760.86
20.085.0460-A | 23760.86
20.085.0465-0 | 23678.27
20.085.0465-A | 23678.27
20.085.0470-0 | 22836.53
20.085.0470-A | 22836.53
20.085.0475-0 | 22757.15
20.085.0475-A | 22757.15
20.085.0480-0 | 32079.89
20.085.0480-A | 32079.89
20.085.0485-0 | 31968.38
20.085.0485-A | 31968.38
20.085.0490-0 | 25011.44
20.085.0490-A | 25011.44
20.085.0495-0 | 24924.5
20.085.0495-A | 24924.5
20.085.0500-0 | 34146.05
20.085.0500-A | 34146.05
20.085.0505-0 | 34027.36
20.085.0505-A | 34027.36
20.085.0510-0 | 28110.68
20.085.0510-A | 28110.68
20.085.0515-0 | 28012.97
20.085.0515-A | 28012.97
20.085.0520-0 | 37897.77
20.085.0520-A | 37897.77
20.085.0525-0 | 37766.03
20.085.0525-A | 37766.03
20.085.0530-0 | 37746.12
20.085.0530-A | 37746.12
20.085.0535-0 | 37833.99
20.085.0535-A | 37833.99
20.085.0540-0 | 56440.41
20.085.0540-A | 56440.41
20.085.0545-0 | 56571.8
20.085.0545-A | 56571.8
20.085.0550-0 | 53919.58
20.085.0550-A | 53919.58
20.085.0555-0 | 54373.88
20.085.0555-A | 54373.88
20.085.0560-0 | 76565.8
20.085.0560-A | 76565.8
20.085.0565-0 | 77210.9
20.085.0565-A | 77210.9
20.085.0570-0 | 81320.53
20.085.0570-A | 81320.53
20.085.0575-0 | 82005.69
20.085.0575-A | 82005.69
20.085.0580-0 | 63429.03
20.085.0580-A | 63429.03
20.085.0585-0 | 63963.45
20.085.0585-A | 63963.45
20.085.0590-0 | 5611.64
20.085.0590-A | 5611.64
20.085.0595-0 | 5599.8
20.085.0595-A | 5599.8
20.085.0600-0 | 7451.53
20.085.0600-A | 7451.53
20.085.0605-0 | 7435.8
20.085.0605-A | 7435.8
20.085.0610-0 | 9337.41
20.085.0610-A | 9337.41
20.085.0615-0 | 9317.7
20.085.0615-A | 9317.7
20.085.0620-0 | 11223.29
20.085.0620-A | 11223.29
20.085.0625-0 | 11199.6
20.085.0625-A | 11199.6
20.085.0630-0 | 13063.17
20.085.0630-A | 13063.17
20.085.0635-0 | 13035.6
20.085.0635-A | 13035.6
20.085.0640-0 | 14949.05
20.085.0640-A | 14949.05
20.085.0645-0 | 14917.5
20.085.0645-A | 14917.5
20.085.0650-0 | 16788.94
20.085.0650-A | 16788.94
20.085.0655-0 | 16753.5
20.085.0655-A | 16753.5
20.085.0660-0 | 21900.1
20.085.0660-A | 21900.1
20.085.0665-0 | 22406.8
20.085.0665-A | 22406.8
20.085.0670-0 | 31410.49
20.085.0670-A | 31410.49
20.085.0675-0 | 32501.39
20.085.0675-A | 32501.39
20.085.0680-0 | 42832.51
20.085.0680-A | 42832.51
20.085.0685-0 | 44546.31
20.085.0685-A | 44546.31
20.086.0100-0 | 104.53
20.086.0100-A | 94.66
20.086.0110-0 | 298.09
20.086.0110-A | 268.16
20.086.0120-0 | 157.07
20.086.0120-A | 146.34
20.086.0130-0 | 656.75
20.086.0130-A | 608.43
20.086.0140-0 | 750.58
20.086.0140-A | 695.35
20.086.0150-0 | 875.67
20.086.0150-A | 811.25
20.086.0160-0 | 1050.81
20.086.0160-A | 973.5
20.086.0170-0 | 30.31
20.086.0170-A | 27.45
20.086.0180-0 | 40.42
20.086.0180-A | 36.6
20.086.0190-0 | 50.52
20.086.0190-A | 45.75
20.086.0200-0 | 60.63
20.086.0200-A | 54.9
20.086.0210-0 | 75.79
20.086.0210-A | 68.63
20.086.0220-0 | 89.16
20.086.0220-A | 80.74
20.086.0230-0 | 94.73
20.086.0230-A | 85.79
20.086.0240-0 | 104.53
20.086.0240-A | 94.66
20.086.0250-0 | 132.48
20.086.0250-A | 119.18
20.086.0260-0 | 143.08
20.086.0260-A | 128.72
20.086.0270-0 | 155.4
20.086.0270-A | 139.8
20.086.0280-0 | 325.19
20.086.0280-A | 292.54
20.086.0290-0 | 397.45
20.086.0290-A | 357.55
20.086.0300-0 | 397.45
20.086.0300-A | 357.55
20.086.0310-0 | 656.75
20.086.0310-A | 608.43
20.086.0320-0 | 750.58
20.086.0320-A | 695.35
20.086.0330-0 | 50.52
20.086.0330-A | 45.75
20.086.0340-0 | 60.63
20.086.0340-A | 54.9
20.086.0350-0 | 70.5
20.086.0350-A | 63.84
20.086.0360-0 | 89.16
20.086.0360-A | 80.74
20.086.0370-0 | 101.05
20.086.0370-A | 91.51
20.086.0380-0 | 108.27
20.086.0380-A | 98.04
20.086.0390-0 | 116.6
20.086.0390-A | 105.59
20.086.0400-0 | 357.71
20.086.0400-A | 321.8
20.086.0410-0 | 511.01
20.086.0410-A | 459.71
20.086.0420-0 | 750.58
20.086.0420-A | 695.35
20.086.0430-0 | 875.67
20.086.0430-A | 811.25
20.086.0440-0 | 1050.81
20.086.0440-A | 973.5
20.086.0450-0 | 1194.1
20.086.0450-A | 1106.25
20.086.0460-0 | 1545.31
20.086.0460-A | 1431.62
20.086.0470-0 | 1194.1
20.086.0470-A | 1106.25
20.086.0480-0 | 1545.31
20.086.0480-A | 1431.62
20.086.0490-0 | 1382.64
20.086.0490-A | 1280.92
20.086.0500-0 | 1694.86
20.086.0500-A | 1570.16
20.086.0510-0 | 1382.64
20.086.0510-A | 1280.92
20.086.0520-0 | 1876.45
20.086.0520-A | 1738.39
20.086.0530-0 | 1545.31
20.086.0530-A | 1431.62
20.086.0540-0 | 2388.21
20.086.0540-A | 2212.5
20.086.0550-0 | 1876.45
20.086.0550-A | 1738.39
20.086.0560-0 | 2918.92
20.086.0560-A | 2704.17
20.086.0570-0 | 2189.19
20.086.0570-A | 2028.13
20.086.0580-0 | 3283.79
20.086.0580-A | 3042.2
20.086.0590-0 | 2647.15
20.086.0590-A | 2389.25
20.086.0600-0 | 2058.89
20.086.0600-A | 1858.31
20.086.0610-0 | 1611.31
20.086.0610-A | 1454.33
20.086.0620-0 | 2058.89
20.086.0620-A | 1858.31
20.086.0630-0 | 2058.89
20.086.0630-A | 1858.31
20.086.0640-0 | 2647.15
20.086.0640-A | 2389.25
20.086.0650-0 | 4117.8
20.086.0650-A | 3716.62
20.086.0660-0 | 4117.8
20.086.0660-A | 3716.62
20.086.0670-0 | 8930.39
20.086.0670-A | 8060.68
20.086.0680-0 | 9265.05
20.086.0680-A | 8362.4
20.090.0001-1 | 78.19
20.090.0001-B | 76.43
20.090.0005-1 | 27.83
20.090.0005-B | 26.11
20.090.0006-0 | 79.6
20.090.0006-A | 77
20.091.0001-1 | 7.74
20.091.0001-B | 7.46
20.092.0001-0 | 95
20.092.0001-A | 95
20.093.0001-0 | 0.51
20.093.0001-A | 0.51
20.096.0001-0 | 94.85
20.096.0001-A | 94.85
20.097.0001-0 | 90
20.097.0001-A | 90
20.097.0002-0 | 90.81
20.097.0002-A | 90.81
20.097.0003-0 | 87
20.097.0003-A | 87
20.097.0004-0 | 60.43
20.097.0004-A | 60.43
20.097.0005-0 | 62.4
20.097.0005-A | 62.4
20.097.0010-0 | 90.4
20.097.0010-A | 90.4
20.097.0011-0 | 101.55
20.097.0011-A | 101.55
20.097.0015-0 | 51.8
20.097.0015-A | 51.8
20.097.0020-0 | 61.8
20.097.0020-A | 61.8
20.098.0001-0 | 100.8
20.098.0001-A | 100.8
20.099.0001-0 | 40.56
20.099.0001-A | 40.56
20.100.0005-0 | 1030.51
20.100.0005-A | 1023.81
20.100.0010-0 | 369
20.100.0010-A | 362.29
20.100.0011-0 | 779.08
20.100.0011-A | 779.08
20.100.0012-0 | 1024.81
20.100.0012-A | 1018.11
20.100.0013-0 | 801.31
20.100.0013-A | 801.31
20.100.0015-0 | 3.04
20.100.0015-A | 3.04
20.100.0016-0 | 7.08
20.100.0016-A | 7.08
20.100.0030-0 | 950.23
20.100.0030-A | 950.23
20.100.0050-0 | 455.38
20.100.0050-A | 455.38
20.100.0060-0 | 7.39
20.100.0060-A | 7.39
20.100.0070-0 | 2.18
20.100.0070-A | 2.18
20.100.0075-0 | 744.68
20.100.0075-A | 742.67
20.100.0080-0 | 5.3
20.100.0080-A | 5.3
20.100.0085-0 | 13.95
20.100.0085-A | 13.95
20.100.0090-0 | 14.52
20.100.0090-A | 14.52
20.100.0095-0 | 18.71
20.100.0095-A | 18.71
20.101.0011-0 | 4370.5
20.101.0011-A | 4370.5
20.101.0013-0 | 3635.9
20.101.0013-A | 3635.9
20.102.0003-0 | 3581.3
20.102.0003-A | 3581.3
20.102.0004-0 | 4273.9
20.102.0004-A | 4273.9
20.102.0006-0 | 7395
20.102.0006-A | 7395
20.102.0007-0 | 5078.7
20.102.0007-A | 5078.7
20.102.0008-0 | 5250.1
20.102.0008-A | 5250.1
20.103.0001-0 | 85245.7
20.103.0001-A | 85245.7
20.104.0001-0 | 58
20.104.0001-A | 58
20.104.0005-0 | 28.71
20.104.0005-A | 28.71
20.105.0001-0 | 5.6
20.105.0001-A | 4.92
20.105.0004-0 | 1596.5
20.105.0004-A | 1596.5
20.105.0005-0 | 0.58
20.105.0005-A | 0.51
20.106.0001-0 | 7.94
20.106.0001-A | 7.03
20.107.0001-0 | 84.63
20.107.0001-A | 73.43
20.108.0001-0 | 4162.4
20.108.0001-A | 4162.4
20.108.0003-0 | 3462.8
20.108.0003-A | 3462.8
20.108.0005-0 | 3410.8
20.108.0005-A | 3410.8
20.108.0007-0 | 4070.4
20.108.0007-A | 4070.4
20.108.0012-0 | 7042.8
20.108.0012-A | 7042.8
20.108.0015-0 | 4836.9
20.108.0015-A | 4836.9
20.108.0017-0 | 5000.1
20.108.0017-A | 5000.1
20.111.0001-0 | 71
20.111.0001-A | 71
20.111.0006-0 | 62.47
20.111.0006-A | 62.47
20.111.0007-0 | 45.76
20.111.0007-A | 45.76
20.111.0008-0 | 31.2
20.111.0008-A | 31.2
20.111.0009-0 | 70.56
20.111.0009-A | 70.56
20.111.0010-0 | 13
20.111.0010-A | 13
20.112.0010-0 | 71
20.112.0010-A | 71
20.112.0011-0 | 68.15
20.112.0011-A | 68.15
20.112.0013-0 | 57.72
20.112.0013-A | 57.72
20.112.0014-0 | 78.96
20.112.0014-A | 78.96
20.112.0015-0 | 20
20.112.0015-A | 20
20.113.0010-0 | 85.2
20.113.0010-A | 85.2
20.113.0011-0 | 72.5
20.113.0011-A | 72.5
20.113.0012-0 | 70.4
20.113.0012-A | 70.4
20.113.0013-0 | 62.4
20.113.0013-A | 62.4
20.113.0014-0 | 84
20.113.0014-A | 84
20.113.0015-0 | 28
20.113.0015-A | 28
20.114.0010-0 | 116.63
20.114.0010-A | 116.63
20.114.0011-0 | 114.99
20.114.0011-A | 114.99
20.114.0012-0 | 96
20.114.0012-A | 96
20.114.0013-0 | 93.6
20.114.0013-A | 93.6
20.114.0014-0 | 122.18
20.114.0014-A | 122.18
20.114.0015-0 | 78
20.114.0015-A | 78
20.115.0010-0 | 81.5
20.115.0010-A | 81.5
20.115.0011-0 | 79.52
20.115.0011-A | 79.52
20.115.0012-0 | 52.8
20.115.0012-A | 52.8
20.115.0013-0 | 42.12
20.115.0013-A | 42.12
20.115.0014-0 | 67.78
20.115.0014-A | 67.78
20.115.0015-0 | 70
20.115.0015-A | 70
20.116.0005-0 | 65.25
20.116.0005-A | 65.25
20.116.0006-0 | 69.52
20.116.0006-A | 69.52
20.116.0007-0 | 69.04
20.116.0007-A | 69.04
20.116.0008-0 | 71
20.116.0008-A | 71
20.116.0012-0 | 36.96
20.116.0012-A | 36.96
20.116.0013-0 | 75.6
20.116.0013-A | 75.6
20.116.0014-0 | 55
20.116.0014-A | 55
20.116.0020-0 | 40.56
20.116.0020-A | 40.56
20.116.0030-0 | 35
20.116.0030-A | 35
20.116.0035-0 | 45
20.116.0035-A | 45
20.170.0001-0 | 184.26
20.170.0001-A | 167.25
20.170.0002-0 | 7208.66
20.170.0002-A | 6768.15
20.170.0005-0 | 2005.43
20.170.0005-A | 1902.66
20.170.0015-0 | 4931.63
20.170.0015-A | 4617.31
20.175.0002-1 | 568.19
20.175.0002-B | 533.77
20.175.0003-0 | 733.83
20.175.0003-A | 690.88
20.175.0004-0 | 628.54
20.175.0004-A | 590.56
20.175.0005-0 | 1744.53
20.175.0005-A | 1652.22
20.175.0006-0 | 1844.81
20.175.0006-A | 1741.43
20.175.0007-0 | 1662.41
20.175.0007-A | 1573.24
20.175.0010-1 | 194.19
20.175.0010-B | 181.93
20.175.0015-0 | 723.77
20.175.0015-A | 673.86
20.176.0010-0 | 207.75
20.176.0010-A | 194.63
20.180.0001-0 | 524.06
20.180.0001-A | 484.55
20.180.0002-0 | 260.22
20.180.0002-A | 247.15
20.181.0001-0 | 89.64
20.181.0001-A | 85.64
20.181.0005-1 | 7816.19
20.181.0005-B | 7185.8
20.181.0006-1 | 10093.75
20.181.0006-B | 9295.4
20.183.0001-1 | 37.47
20.183.0001-B | 35.76
20.198.0001-0 | 1619.08
20.198.0001-A | 1565.98
21.001.0010-0 | 299.94
21.001.0010-A | 264.72
21.001.0015-0 | 326.37
21.001.0015-A | 287.62
21.001.0020-0 | 376.99
21.001.0020-A | 334.72
21.001.0021-0 | 461.22
21.001.0021-A | 408.38
21.001.0025-0 | 612.79
21.001.0025-A | 542.34
21.001.0060-0 | 142.76
21.001.0060-A | 125.15
21.001.0062-0 | 288.11
21.001.0062-A | 252.89
21.001.0065-0 | 577.14
21.001.0065-A | 506.69
21.001.0070-0 | 288.11
21.001.0070-A | 252.89
21.001.0075-0 | 340.97
21.001.0075-A | 298.7
21.001.0080-0 | 288.11
21.001.0080-A | 252.89
21.001.0090-0 | 340.97
21.001.0090-A | 298.7
21.001.0095-0 | 233.87
21.001.0095-A | 207.45
21.001.0150-0 | 528.59
21.001.0150-A | 458.14
21.001.0155-0 | 1585.78
21.001.0155-A | 1374.43
21.001.0160-0 | 132.14
21.001.0160-A | 114.53
21.001.0165-0 | 198.22
21.001.0165-A | 171.8
21.001.0170-0 | 264.29
21.001.0170-A | 229.07
21.001.0175-0 | 132.14
21.001.0175-A | 114.53
21.001.0180-0 | 211.43
21.001.0180-A | 183.25
21.001.0185-0 | 158.57
21.001.0185-A | 137.44
21.001.0190-0 | 264.29
21.001.0190-A | 229.07
21.002.0010-0 | 1241
21.002.0010-A | 1241
21.002.0015-0 | 1475.49
21.002.0015-A | 1475.49
21.002.0020-0 | 2012.03
21.002.0020-A | 2012.03
21.002.0025-0 | 2058
21.002.0025-A | 2058
21.002.0030-0 | 3120
21.002.0030-A | 3120
21.002.0035-0 | 3312
21.002.0035-A | 3312
21.002.0040-0 | 3920.73
21.002.0040-A | 3920.73
21.002.0045-0 | 6943.2
21.002.0045-A | 6943.2
21.003.0052-0 | 1080
21.003.0052-A | 1080
21.003.0053-0 | 1920
21.003.0053-A | 1920
21.003.0054-0 | 1390
21.003.0054-A | 1390
21.003.0055-0 | 2140
21.003.0055-A | 2140
21.003.0056-0 | 3470
21.003.0056-A | 3470
21.003.0057-0 | 4120
21.003.0057-A | 4120
21.003.0065-0 | 16250
21.003.0065-A | 16250
21.003.0070-0 | 4320
21.003.0070-A | 4320
21.003.0072-0 | 4730
21.003.0072-A | 4730
21.003.0075-0 | 5810
21.003.0075-A | 5810
21.003.0078-0 | 3510
21.003.0078-A | 3510
21.003.0085-0 | 2340
21.003.0085-A | 2340
21.004.0095-0 | 105.71
21.004.0095-A | 91.62
21.004.0100-0 | 132.14
21.004.0100-A | 114.53
21.004.0101-0 | 264.29
21.004.0101-A | 229.07
21.004.0102-0 | 330.37
21.004.0102-A | 286.34
21.004.0105-0 | 26.42
21.004.0105-A | 22.9
21.004.0108-0 | 26.42
21.004.0108-A | 22.9
21.004.0110-0 | 6.6
21.004.0110-A | 5.72
21.004.0120-0 | 105.71
21.004.0120-A | 91.62
21.004.0125-0 | 6.6
21.004.0125-A | 5.72
21.004.0130-0 | 52.85
21.004.0130-A | 45.81
21.004.0135-0 | 19.82
21.004.0135-A | 17.18
21.004.0140-0 | 6.6
21.004.0140-A | 5.72
21.004.0141-0 | 19.82
21.004.0141-A | 17.18
21.004.0142-0 | 26.42
21.004.0142-A | 22.9
21.004.0143-0 | 39.64
21.004.0143-A | 34.36
21.004.0144-0 | 79.28
21.004.0144-A | 68.72
21.004.0150-0 | 26.42
21.004.0150-A | 22.9
21.004.0153-0 | 13.21
21.004.0153-A | 11.45
21.004.0155-0 | 13.21
21.004.0155-A | 11.45
21.004.0158-0 | 6.6
21.004.0158-A | 5.72
21.004.0160-0 | 13.21
21.004.0160-A | 11.45
21.004.0165-0 | 6.6
21.004.0165-A | 5.72
21.004.0168-0 | 6.6
21.004.0168-A | 5.72
21.004.0170-0 | 6.6
21.004.0170-A | 5.72
21.004.0175-0 | 19.82
21.004.0175-A | 17.18
21.004.0185-0 | 2.64
21.004.0185-A | 2.29
21.004.0186-0 | 39.64
21.004.0186-A | 34.36
21.004.0187-0 | 52.85
21.004.0187-A | 45.81
21.004.0188-0 | 79.28
21.004.0188-A | 68.72
21.004.0190-0 | 6.6
21.004.0190-A | 5.72
21.004.0200-0 | 116.57
21.004.0200-A | 102.48
21.005.0010-0 | 3102.14
21.005.0010-A | 3084.53
21.005.0011-0 | 3382.14
21.005.0011-A | 3364.53
21.005.0015-0 | 3642.14
21.005.0015-A | 3624.53
21.005.0016-0 | 3962.14
21.005.0016-A | 3944.53
21.005.0020-0 | 3372.14
21.005.0020-A | 3354.53
21.005.0050-0 | 2678.11
21.005.0050-A | 2642.89
21.007.0010-0 | 189.3
21.007.0010-A | 185.78
21.007.0015-0 | 241.24
21.007.0015-A | 235.96
21.009.0010-0 | 36.52
21.009.0010-A | 33.88
21.009.0011-0 | 73.04
21.009.0011-A | 67.76
21.009.0012-0 | 132.87
21.009.0012-A | 124.06
21.009.0013-0 | 205.91
21.009.0013-A | 191.82
21.009.0030-0 | 122.86
21.009.0030-A | 114.06
21.009.0031-0 | 170.01
21.009.0031-A | 157.68
21.009.0040-0 | 160.99
21.009.0040-A | 148.66
21.009.0041-0 | 210.82
21.009.0041-A | 194.96
21.009.0080-0 | 94.03
21.009.0080-A | 86.99
21.009.0081-0 | 79.19
21.009.0081-A | 73.03
21.009.0100-0 | 17.67
21.009.0100-A | 16.2
21.009.0101-0 | 33.93
21.009.0101-A | 30.99
21.009.0102-0 | 82.76
21.009.0102-A | 75.68
21.009.0105-0 | 143.02
21.009.0105-A | 130.77
21.009.0106-0 | 39.14
21.009.0106-A | 35.71
21.009.0107-0 | 46.46
21.009.0107-A | 42.45
21.009.0108-0 | 18.56
21.009.0108-A | 16.46
21.009.0109-0 | 10.28
21.009.0109-A | 9.15
21.009.0110-0 | 10.6
21.009.0110-A | 9.4
21.009.0111-0 | 11.22
21.009.0111-A | 9.96
21.009.0112-0 | 11.54
21.009.0112-A | 10.24
21.009.0113-0 | 11.92
21.009.0113-A | 10.6
21.009.0114-0 | 57.16
21.009.0114-A | 51.92
21.009.0115-0 | 18.56
21.009.0115-A | 16.46
21.009.0116-0 | 12.53
21.009.0116-A | 11.24
21.010.0005-0 | 45.88
21.010.0005-A | 42.21
21.010.0010-0 | 77.93
21.010.0010-A | 71.53
21.010.0015-0 | 198.64
21.010.0015-A | 182.35
21.010.0020-0 | 335.73
21.010.0020-A | 307.45
21.010.0025-0 | 89.75
21.010.0025-A | 82.24
21.010.0030-0 | 109.87
21.010.0030-A | 100.6
21.010.0035-0 | 133.48
21.010.0035-A | 122.29
21.010.0040-0 | 149.27
21.010.0040-A | 136.83
21.010.0045-0 | 52.1
21.010.0045-A | 47.2
21.011.0010-0 | 177.04
21.011.0010-A | 159.43
21.011.0012-0 | 222.03
21.011.0012-A | 204.41
21.011.0015-0 | 583.87
21.011.0015-A | 548.65
21.011.0016-0 | 1174.31
21.011.0016-A | 1103.86
21.011.0020-0 | 222.03
21.011.0020-A | 204.41
21.011.0021-0 | 451.12
21.011.0021-A | 422.94
21.011.0025-0 | 222.03
21.011.0025-A | 204.41
21.011.0026-0 | 451.12
21.011.0026-A | 422.94
21.011.0030-0 | 862.18
21.011.0030-A | 809.34
21.011.0035-0 | 1503.69
21.011.0035-A | 1433.24
21.011.0040-0 | 1906.91
21.011.0040-A | 1801.23
21.011.0050-0 | 2187.48
21.011.0050-A | 2064.19
21.011.0060-0 | 3126.07
21.011.0060-A | 2914.71
21.011.0070-0 | 2741.37
21.011.0070-A | 2670.92
21.011.0075-0 | 622.13
21.011.0075-A | 586.91
21.011.0080-0 | 892.81
21.011.0080-A | 839.98
21.011.0085-0 | 1606.65
21.011.0085-A | 1536.19
21.011.0090-0 | 1051.39
21.011.0090-A | 977.42
21.011.0095-0 | 1593.43
21.011.0095-A | 1524.74
21.011.0100-0 | 1606.65
21.011.0100-A | 1536.19
21.013.0010-0 | 1265.71
21.013.0010-A | 1251.62
21.015.0179-0 | 13.21
21.015.0179-A | 11.45
21.015.0181-0 | 76.21
21.015.0181-A | 74.45
21.015.0182-0 | 68.6
21.015.0182-A | 66.84
21.015.0184-0 | 105.71
21.015.0184-A | 91.62
21.015.0186-0 | 52.85
21.015.0186-A | 45.81
21.015.0188-0 | 819.12
21.015.0188-A | 812.08
21.015.0190-0 | 1040.79
21.015.0190-A | 1033.75
21.015.0192-0 | 92.5
21.015.0192-A | 80.17
21.015.0194-0 | 105.71
21.015.0194-A | 91.62
21.015.0196-0 | 1915.67
21.015.0196-A | 1901.58
21.015.0198-0 | 105.71
21.015.0198-A | 91.62
21.015.0201-0 | 211.43
21.015.0201-A | 183.25
21.015.0205-0 | 193.63
21.015.0205-A | 193.63
21.015.0207-0 | 37.91
21.015.0207-A | 36.15
21.015.0208-0 | 65.33
21.015.0208-A | 64.45
21.015.0209-0 | 104.39
21.015.0209-A | 103.51
21.015.0210-0 | 818.27
21.015.0210-A | 802.42
21.015.0220-0 | 566.9
21.015.0220-A | 556.33
21.015.0230-0 | 48.31
21.015.0230-A | 48.31
21.015.0231-0 | 73.54
21.015.0231-A | 73.54
21.015.0233-0 | 86.43
21.015.0233-A | 86.43
21.015.0234-0 | 108.03
21.015.0234-A | 108.03
21.015.0235-0 | 3.7
21.015.0235-A | 3.2
21.018.0010-0 | 92.5
21.018.0010-A | 80.17
21.018.0012-0 | 132.14
21.018.0012-A | 114.53
21.018.0015-0 | 105.71
21.018.0015-A | 91.62
21.018.0018-0 | 158.57
21.018.0018-A | 137.44
21.018.0020-0 | 26.42
21.018.0020-A | 22.9
21.018.0021-0 | 52.85
21.018.0021-A | 45.81
21.018.0022-0 | 79.28
21.018.0022-A | 68.72
21.018.0023-0 | 105.71
21.018.0023-A | 91.62
21.018.0025-0 | 85.89
21.018.0025-A | 74.44
21.018.0030-0 | 132.14
21.018.0030-A | 114.53
21.018.0031-0 | 39.64
21.018.0031-A | 34.36
21.018.0032-0 | 66.07
21.018.0032-A | 57.26
21.018.0035-0 | 7.66
21.018.0035-A | 6.64
21.018.0040-0 | 5.45
21.018.0040-A | 5.45
21.018.0045-0 | 20.5
21.018.0045-A | 20.5
21.018.0050-0 | 172.01
21.018.0050-A | 172.01
21.019.0078-0 | 565.82
21.019.0078-A | 565.82
21.019.0090-0 | 337.62
21.019.0090-A | 337.62
21.019.0095-0 | 840
21.019.0095-A | 840
21.019.0105-0 | 773.35
21.019.0105-A | 773.35
21.019.0110-0 | 1073.35
21.019.0110-A | 1073.35
21.020.0050-0 | 85.39
21.020.0050-A | 83.63
21.020.0055-0 | 176.06
21.020.0055-A | 172.54
21.020.0060-0 | 202.49
21.020.0060-A | 195.45
21.020.0065-0 | 13.21
21.020.0065-A | 11.45
21.020.0070-0 | 13.21
21.020.0070-A | 11.45
21.020.0075-0 | 26.42
21.020.0075-A | 22.9
21.020.0080-0 | 19.82
21.020.0080-A | 17.18
21.020.0085-0 | 66.07
21.020.0085-A | 57.26
21.020.0090-0 | 39.64
21.020.0090-A | 34.36
21.020.0095-0 | 26.42
21.020.0095-A | 22.9
21.020.0106-0 | 92.5
21.020.0106-A | 80.17
21.020.0107-0 | 33.34
21.020.0107-A | 33.16
21.021.0010-0 | 1220
21.021.0010-A | 1220
21.021.0015-0 | 2560
21.021.0015-A | 2560
21.024.0010-0 | 2.64
21.024.0010-A | 2.29
21.024.0015-0 | 3.3
21.024.0015-A | 2.86
21.024.0020-0 | 3.96
21.024.0020-A | 3.43
21.024.0025-0 | 5.28
21.024.0025-A | 4.58
21.024.0030-0 | 3.96
21.024.0030-A | 3.43
21.024.0035-0 | 3.96
21.024.0035-A | 3.43
21.024.0040-0 | 1.98
21.024.0040-A | 1.8
21.024.0100-0 | 0.1
21.024.0100-A | 0.1
21.024.0105-0 | 0.14
21.024.0105-A | 0.14
21.026.0010-0 | 1.09
21.026.0010-A | 1.09
21.026.0012-0 | 3.12
21.026.0012-A | 3.12
21.026.0015-0 | 4.43
21.026.0015-A | 4.43
21.026.0020-0 | 7.15
21.026.0020-A | 7.15
21.026.0030-0 | 7.67
21.026.0030-A | 7.67
21.026.0035-0 | 17.55
21.026.0035-A | 17.55
21.026.0040-0 | 10.83
21.026.0040-A | 10.83
21.026.0050-0 | 14.45
21.026.0050-A | 14.45
21.026.0055-0 | 15.95
21.026.0055-A | 15.95
21.026.0060-0 | 26.24
21.026.0060-A | 26.24
21.026.0065-0 | 27.27
21.026.0065-A | 27.27
21.026.0070-0 | 49.77
21.026.0070-A | 49.77
21.026.0075-0 | 10.96
21.026.0075-A | 10.96
21.026.0080-0 | 53.97
21.026.0080-A | 53.97
21.026.0100-0 | 5.03
21.026.0100-A | 5.03
21.026.0105-0 | 12.34
21.026.0105-A | 12.34
21.026.0110-0 | 14.26
21.026.0110-A | 14.26
21.026.0120-0 | 19.61
21.026.0120-A | 19.61
21.026.0130-0 | 27.41
21.026.0130-A | 27.41
21.026.0200-0 | 7.95
21.026.0200-A | 7.95
21.026.0250-0 | 18.36
21.026.0250-A | 18.36
21.026.0350-0 | 34.03
21.026.0350-A | 34.03
21.026.0450-0 | 51.35
21.026.0450-A | 51.35
21.026.0470-0 | 28.08
21.026.0470-A | 28.08
21.026.0475-0 | 112.72
21.026.0475-A | 112.72
21.027.0010-0 | 3.48
21.027.0010-A | 3.48
21.027.0020-0 | 8.26
21.027.0020-A | 8.26
21.027.0025-0 | 7.16
21.027.0025-A | 7.16
21.027.0050-0 | 3.19
21.027.0050-A | 3.19
21.027.0060-0 | 4.86
21.027.0060-A | 4.86
21.028.0001-0 | 18.61
21.028.0001-A | 18.26
21.028.0002-0 | 13.3
21.028.0002-A | 12.95
21.028.0003-0 | 5.86
21.028.0003-A | 5.51
21.028.0004-0 | 5.58
21.028.0004-A | 5.23
21.028.0010-0 | 7.03
21.028.0010-A | 6.68
21.028.0015-0 | 23.8
21.028.0015-A | 23.27
21.028.0020-0 | 3.28
21.028.0020-A | 3.28
21.028.0040-0 | 37.98
21.028.0040-A | 37.98
21.028.0060-0 | 11.18
21.028.0060-A | 10.65
21.028.0065-0 | 12.12
21.028.0065-A | 11.59
21.028.0070-0 | 13.3
21.028.0070-A | 12.77
21.028.0075-0 | 6.35
21.028.0075-A | 5.82
21.028.0080-0 | 7.43
21.028.0080-A | 6.9
21.028.0085-0 | 10.5
21.028.0085-A | 9.97
21.028.0090-0 | 10.5
21.028.0090-A | 9.97
21.028.0095-0 | 10.5
21.028.0095-A | 9.97
21.028.0100-0 | 13.3
21.028.0100-A | 12.77
21.028.0105-0 | 11.42
21.028.0105-A | 10.89
21.028.0110-0 | 11.88
21.028.0110-A | 11.35
21.028.0115-0 | 12.59
21.028.0115-A | 12.06
21.028.0120-0 | 16.59
21.028.0120-A | 16.06
21.028.0125-0 | 13.39
21.028.0125-A | 12.86
21.028.0140-0 | 7.92
21.028.0140-A | 7.92
21.028.0145-0 | 15.52
21.028.0145-A | 15.52
21.028.0150-0 | 56.69
21.028.0150-A | 56.69
21.030.0055-0 | 204.22
21.030.0055-A | 204.22
21.030.0060-0 | 8.5
21.030.0060-A | 8.5
21.030.0065-0 | 101.91
21.030.0065-A | 101.91
21.030.0070-0 | 122.89
21.030.0070-A | 122.89
21.030.0075-0 | 28.97
21.030.0075-A | 28.97
21.030.0080-0 | 13.68
21.030.0080-A | 13.68
21.030.0085-0 | 11.36
21.030.0085-A | 11.36
21.030.0090-0 | 34.27
21.030.0090-A | 34.27
21.030.0100-0 | 44.6
21.030.0100-A | 44.6
21.030.0105-0 | 152.44
21.030.0105-A | 152.44
21.031.0010-0 | 9.78
21.031.0010-A | 9.78
21.031.0015-0 | 25.69
21.031.0015-A | 25.69
21.031.0020-0 | 409.94
21.031.0020-A | 409.94
21.031.0025-0 | 70.32
21.031.0025-A | 70.32
21.031.0030-0 | 19.82
21.031.0030-A | 17.18
21.031.0035-0 | 69.34
21.031.0035-A | 66.7
21.031.0040-0 | 19.82
21.031.0040-A | 17.18
21.035.0007-0 | 264.86
21.035.0007-A | 250.4
21.035.0008-0 | 343.71
21.035.0008-A | 325.53
21.035.0009-0 | 170.57
21.035.0009-A | 160
21.035.0010-0 | 235
21.035.0010-A | 220.91
21.035.0012-0 | 299.43
21.035.0012-A | 281.82
21.035.0014-0 | 138.14
21.035.0014-A | 131.09
21.035.0050-0 | 356.97
21.035.0050-A | 349.93
21.035.0100-0 | 497.49
21.035.0100-A | 490.45
21.035.0103-0 | 578.54
21.035.0103-A | 564.45
21.035.0105-0 | 805.25
21.035.0105-A | 791.16
21.035.0150-0 | 79.28
21.035.0150-A | 68.72
21.035.0160-0 | 13.21
21.035.0160-A | 11.45
21.035.0200-0 | 230
21.035.0200-A | 230
21.035.0205-0 | 498
21.035.0205-A | 498
21.035.0220-0 | 89.9
21.035.0220-A | 89.9
21.035.0230-0 | 198
21.035.0230-A | 198
21.035.0235-0 | 390
21.035.0235-A | 390
21.035.0250-0 | 22.69
21.035.0250-A | 22.69
21.036.0010-0 | 39.89
21.036.0010-A | 39.89
21.036.0015-0 | 71.42
21.036.0015-A | 71.42
21.036.0020-0 | 77.61
21.036.0020-A | 77.61
21.036.0025-0 | 148.41
21.036.0025-A | 148.41
21.036.0050-0 | 6.38
21.036.0050-A | 6.38
21.036.0055-0 | 18
21.036.0055-A | 18
21.036.0060-0 | 47.65
21.036.0060-A | 47.65
21.036.0065-0 | 2.39
21.036.0065-A | 2.39
21.036.0070-0 | 4.38
21.036.0070-A | 4.38
21.036.0075-0 | 7.78
21.036.0075-A | 7.78
21.036.0080-0 | 12.06
21.036.0080-A | 12.06
21.037.0010-0 | 3.03
21.037.0010-A | 3.03
21.037.0015-0 | 3.82
21.037.0015-A | 3.82
21.037.0020-0 | 17.96
21.037.0020-A | 17.96
21.037.0050-0 | 2.1
21.037.0050-A | 2.1
21.037.0100-0 | 3.45
21.037.0100-A | 3.45
21.037.0105-0 | 7.56
21.037.0105-A | 7.56
21.037.0108-0 | 19.33
21.037.0108-A | 19.33
21.037.0120-0 | 1.36
21.037.0120-A | 1.36
21.037.0125-0 | 1.64
21.037.0125-A | 1.64
21.037.0130-0 | 4.2
21.037.0130-A | 4.2
21.037.0135-0 | 9.43
21.037.0135-A | 9.43
21.038.0010-0 | 14.25
21.038.0010-A | 13.37
21.038.0050-0 | 15.35
21.038.0050-A | 15.35
21.038.0055-0 | 34.25
21.038.0055-A | 34.25
21.038.0060-0 | 102.94
21.038.0060-A | 102.94
21.040.0010-0 | 15
21.040.0010-A | 15
21.040.0100-0 | 92.5
21.040.0100-A | 80.17
21.040.0120-0 | 1950
21.040.0120-A | 1950
21.040.0130-0 | 3423.77
21.040.0130-A | 3423.77
21.042.0015-0 | 363.59
21.042.0015-A | 363.59
21.042.0030-0 | 348.9
21.042.0030-A | 348.9
21.042.0040-0 | 924.01
21.042.0040-A | 924.01
21.042.0045-0 | 924.01
21.042.0045-A | 924.01
21.042.0065-0 | 1346.29
21.042.0065-A | 1346.29
21.042.0070-0 | 4934.3
21.042.0070-A | 4934.3
21.042.0085-0 | 120.6
21.042.0085-A | 120.6
21.042.0115-0 | 1790.86
21.042.0115-A | 1790.86
21.042.0125-0 | 503.06
21.042.0125-A | 503.06
21.042.0135-0 | 780
21.042.0135-A | 780
21.042.0140-0 | 586.67
21.042.0140-A | 586.67
21.042.0145-0 | 3241.13
21.042.0145-A | 3241.13
21.042.0165-0 | 2938.99
21.042.0165-A | 2938.99
21.045.0050-0 | 102.48
21.045.0050-A | 102.48
21.045.0055-0 | 40.03
21.045.0055-A | 40.03
21.045.0070-0 | 49.9
21.045.0070-A | 49.9
21.045.0080-0 | 60.2
21.045.0080-A | 60.2
21.045.0082-0 | 68.77
21.045.0082-A | 68.77
21.045.0085-0 | 62.81
21.045.0085-A | 62.81
21.045.0090-0 | 46.25
21.045.0090-A | 46.25
21.045.0105-0 | 31.69
21.045.0105-A | 31.69
21.045.0110-0 | 43.2
21.045.0110-A | 43.2
21.045.0125-0 | 31.63
21.045.0125-A | 31.63
21.045.0135-0 | 52.46
21.045.0135-A | 52.46
21.045.0140-0 | 29.18
21.045.0140-A | 29.18
21.045.0145-0 | 39.04
21.045.0145-A | 39.04
21.045.0150-0 | 47.59
21.045.0150-A | 47.59
21.045.0160-0 | 64.52
21.045.0160-A | 64.52
21.046.0010-0 | 56.65
21.046.0010-A | 56.65
21.046.0020-0 | 67.36
21.046.0020-A | 67.36
21.046.0025-0 | 80.34
21.046.0025-A | 80.34
21.046.0035-0 | 103.42
21.046.0035-A | 103.42
21.046.0040-0 | 91.67
21.046.0040-A | 91.67
21.046.0055-0 | 49.33
21.046.0055-A | 49.33
21.046.0060-0 | 71.23
21.046.0060-A | 71.23
21.046.0065-0 | 103.11
21.046.0065-A | 103.11
21.046.0070-0 | 107.72
21.046.0070-A | 107.72
21.046.0080-0 | 65.02
21.046.0080-A | 65.02
21.046.0085-0 | 67.49
21.046.0085-A | 67.49
21.046.0087-0 | 62.83
21.046.0087-A | 62.83
21.046.0090-0 | 95.79
21.046.0090-A | 95.79
21.046.0092-0 | 105.51
21.046.0092-A | 105.51
21.046.0100-0 | 54.62
21.046.0100-A | 54.62
21.046.0102-0 | 71.03
21.046.0102-A | 71.03
21.046.0105-0 | 94.77
21.046.0105-A | 94.77
21.046.0107-0 | 97.4
21.046.0107-A | 97.4
21.048.0010-0 | 513.59
21.048.0010-A | 499.5
21.048.0015-0 | 105.71
21.048.0015-A | 91.62
21.048.0020-0 | 91.9
21.048.0020-A | 79.64
21.048.0025-0 | 243.12
21.048.0025-A | 237.84
21.048.0030-0 | 238.62
21.048.0030-A | 233.34
21.048.0035-0 | 357.52
21.048.0035-A | 348.71
21.048.0040-0 | 406.25
21.048.0040-A | 395.69
21.048.0045-0 | 3.3
21.048.0045-A | 2.86
21.048.0050-0 | 26.42
21.048.0050-A | 22.9
21.048.0055-0 | 26.42
21.048.0055-A | 22.9
21.048.0060-0 | 39.64
21.048.0060-A | 34.36
21.048.0065-0 | 1.98
21.048.0065-A | 1.71
21.050.0010-0 | 25.1
21.050.0010-A | 25.1
21.050.0015-0 | 5.58
21.050.0015-A | 5.58
21.050.0020-0 | 0.28
21.050.0020-A | 0.28
21.050.0025-0 | 0.38
21.050.0025-A | 0.38
21.050.0040-0 | 130
21.050.0040-A | 130
21.050.0045-0 | 9.36
21.050.0045-A | 9.36
21.050.0050-0 | 8.5
21.050.0050-A | 8.5
21.050.0052-0 | 16.48
21.050.0052-A | 16.48
21.050.0053-0 | 19.57
21.050.0053-A | 19.57
21.050.0055-0 | 21.12
21.050.0055-A | 21.12
21.050.0057-0 | 24.72
21.050.0057-A | 24.72
21.050.0060-0 | 25.95
21.050.0060-A | 25.95
21.050.0062-0 | 27.81
21.050.0062-A | 27.81
21.050.0070-0 | 167.89
21.050.0070-A | 167.89
21.050.0075-0 | 45.22
21.050.0075-A | 45.22
21.050.0080-0 | 2.64
21.050.0080-A | 2.64
21.050.0085-0 | 1.88
21.050.0085-A | 1.88
21.050.0090-0 | 5.13
21.050.0090-A | 5.13
21.050.0095-0 | 2.48
21.050.0095-A | 2.48
21.050.0100-0 | 0.88
21.050.0100-A | 0.88
21.050.0105-0 | 0.23
21.050.0105-A | 0.23
21.050.0110-0 | 89.47
21.050.0110-A | 87.07
21.050.0120-0 | 150.83
21.050.0120-A | 149.39
21.050.0125-0 | 102
21.050.0125-A | 102
21.051.0010-0 | 13.26
21.051.0010-A | 13.26
22.005.0005-0 | 7.26
22.005.0005-A | 6.29
22.005.0015-0 | 10.76
22.005.0015-A | 9.32
22.005.0020-0 | 3.63
22.005.0020-A | 3.14
22.005.0025-0 | 28.08
22.005.0025-A | 26.03
22.005.0030-0 | 3.63
22.005.0030-A | 3.14
22.005.0035-0 | 10.76
22.005.0035-A | 9.32
22.005.0045-0 | 7.12
22.005.0045-A | 6.17
22.005.0050-0 | 35.78
22.005.0050-A | 31.01
22.005.0055-0 | 2.28
22.005.0055-A | 1.98
22.005.0060-0 | 53.8
22.005.0060-A | 46.63
22.005.0070-0 | 7.12
22.005.0070-A | 6.17
22.005.0075-0 | 22.56
22.005.0075-A | 22.56
22.005.0080-0 | 22.56
22.005.0080-A | 22.56
22.005.0085-0 | 22.56
22.005.0085-A | 22.56
22.010.0010-0 | 0.45
22.010.0010-A | 0.45
22.010.0015-0 | 0.3
22.010.0015-A | 0.3
22.010.0020-0 | 0.4
22.010.0020-A | 0.4
22.010.0030-0 | 4
22.010.0030-A | 4
22.013.0005-0 | 2.69
22.013.0005-A | 2.33
22.013.0010-0 | 2017.77
22.013.0010-A | 1748.94
22.013.0015-0 | 1883.25
22.013.0015-A | 1632.34
22.013.0020-0 | 2152.28
22.013.0020-A | 1865.53
22.016.0005-0 | 667.89
22.016.0005-A | 659.31
22.016.0010-0 | 3271.78
22.016.0010-A | 2877.08
22.016.0015-0 | 201.7
22.016.0015-A | 194.84
22.016.0020-0 | 534.31
22.016.0020-A | 527.45
22.016.0025-0 | 302.93
22.016.0025-A | 292.64
22.016.0030-0 | 155.91
22.016.0030-A | 150.77
22.020.0005-0 | 8.6
22.020.0005-A | 7.46
22.020.0010-0 | 322.84
22.020.0010-A | 279.83
22.020.0015-0 | 0.79
22.020.0015-A | 0.69
22.020.0030-0 | 14.34
22.020.0030-A | 12.43
22.020.0035-0 | 14.34
22.020.0035-A | 12.43
22.020.0040-0 | 15.37
22.020.0040-A | 13.32
22.020.0045-0 | 35.87
22.020.0045-A | 31.09
22.020.0050-0 | 143.48
22.020.0050-A | 124.36
22.020.0055-0 | 215.22
22.020.0055-A | 186.55
22.020.0070-0 | 1.34
22.020.0070-A | 1.16
22.020.0075-0 | 0.42
22.020.0075-A | 0.37
22.020.0080-0 | 0.51
22.020.0080-A | 0.44
22.020.0085-0 | 0.6
22.020.0085-A | 0.52
22.020.0090-0 | 0.69
22.020.0090-A | 0.6
22.020.0095-0 | 2
22.020.0095-A | 1.97
22.020.0100-0 | 0.59
22.020.0100-A | 0.51
22.020.0105-0 | 0.41
22.020.0105-A | 0.36
22.020.0110-0 | 0.21
22.020.0110-A | 0.18
22.020.0115-0 | 0.18
22.020.0115-A | 0.15
22.020.0120-0 | 0.1
22.020.0120-A | 0.09
22.020.0125-0 | 16.8
22.020.0125-A | 15.66
22.020.0130-0 | 6.07
22.020.0130-A | 5.94
22.020.0135-0 | 1.82
22.020.0135-A | 1.73
22.020.0140-0 | 0.44
22.020.0140-A | 0.38
22.020.0145-0 | 0.09
22.020.0145-A | 0.08
22.020.0150-0 | 1.92
22.020.0150-A | 1.66
22.025.0005-0 | 299.71
22.025.0005-A | 285.37
22.025.0010-0 | 325.66
22.025.0010-A | 309.53
22.025.0015-0 | 366.02
22.025.0015-A | 344.51
22.026.0010-0 | 0.18
22.026.0010-A | 0.16
22.028.0005-0 | 1.23
22.028.0005-A | 1.19
22.028.0010-0 | 0.91
22.028.0010-A | 0.86
22.028.0015-0 | 0.66
22.028.0015-A | 0.61
22.028.0025-0 | 17.93
22.028.0025-A | 15.54
22.028.0035-0 | 97.97
22.028.0035-A | 88.01
22.028.0040-0 | 2.35
22.028.0040-A | 2.06
22.028.0050-0 | 332.91
22.028.0050-A | 299.3
22.030.0010-0 | 215.22
22.030.0010-A | 186.55
22.030.0015-0 | 0.41
22.030.0015-A | 0.36
22.030.0030-0 | 13.45
22.030.0030-A | 11.65
22.030.0035-0 | 112.77
22.030.0035-A | 104.41
22.030.0040-0 | 238.83
22.030.0040-A | 220.49
22.030.0045-0 | 435.32
22.030.0045-A | 399.67
22.030.0050-0 | 24.28
22.030.0050-A | 22.51
22.030.0055-0 | 93.66
22.030.0055-A | 86.8
22.030.0060-0 | 238.95
22.030.0060-A | 220.8
22.030.0065-0 | 485.9
22.030.0065-A | 448.12
22.030.0070-0 | 198.48
22.030.0070-A | 183.05
22.030.0075-0 | 894.07
22.030.0075-A | 817.41
22.030.0080-0 | 64.03
22.030.0080-A | 60.7
22.030.0085-0 | 26.83
22.030.0085-A | 23.25
22.030.0090-0 | 172.14
22.030.0090-A | 172.14
22.030.0095-0 | 134.34
22.030.0095-A | 134.34
22.030.0100-0 | 1483.76
22.030.0100-A | 1371.73
22.030.0105-0 | 57.35
22.030.0105-A | 57.35
22.040.0005-0 | 86.09
22.040.0005-A | 74.62
22.040.0010-0 | 86.09
22.040.0010-A | 74.62
22.040.0015-0 | 38.43
22.040.0015-A | 33.31
22.040.0020-0 | 21.52
22.040.0020-A | 18.65
22.040.0025-0 | 26.9
22.040.0025-A | 23.31
22.040.0030-0 | 134.51
22.040.0030-A | 116.59
22.040.0035-0 | 30.74
22.040.0035-A | 26.65
22.040.0040-0 | 21.52
22.040.0040-A | 18.65
22.040.0045-0 | 35.87
22.040.0045-A | 31.09
22.040.0050-0 | 4.3
22.040.0050-A | 3.73
22.040.0055-0 | 2.39
22.040.0055-A | 2.07
22.050.0005-0 | 62.98
22.050.0005-A | 57.25
22.050.0010-0 | 104.95
22.050.0010-A | 95.39
22.050.0015-0 | 27.15
22.050.0015-A | 24.68
22.050.0020-0 | 8.71
22.050.0020-A | 7.92
22.050.0025-0 | 10.47
22.050.0025-A | 9.52
22.050.0030-0 | 131.17
22.050.0030-A | 119.23
22.050.0035-0 | 11.01
22.050.0035-A | 10.63
54.001.0007-1 | 1.16
54.001.0007-B | 1.16
54.001.0010-1 | 9.32
54.001.0010-B | 9.32
54.001.0011-1 | 9.32
54.001.0011-B | 9.32
54.001.0013-1 | 9.39
54.001.0013-B | 9.39
54.001.0069-1 | 186.77
54.001.0069-B | 185.83
54.001.0070-1 | 16.99
54.001.0070-B | 16.77
54.001.0071-1 | 289.2
54.001.0071-B | 282.65
54.001.0073-1 | 38.56
54.001.0073-B | 37.99
54.001.0074-1 | 145.85
54.001.0074-B | 145.61
54.001.0077-1 | 48.09
54.001.0077-B | 46.05
54.001.0081-1 | 314.59
54.001.0081-B | 308.04
54.001.0082-1 | 327.1
54.001.0082-B | 320.55
54.001.0100-1 | 101.02
54.001.0100-B | 93.33
54.001.0104-1 | 1138389.74
54.001.0104-B | 1138389.74
54.001.0117-1 | 37469.39
54.001.0117-B | 37469.39
54.001.0126-1 | 1009086.77
54.001.0126-B | 1009086.77
54.001.0127-1 | 868499.12
54.001.0127-B | 868499.12
54.001.0128-1 | 868499.12
54.001.0128-B | 868499.12
54.001.0129-1 | 1100098.42
54.001.0129-B | 1100098.42
54.001.0132-1 | 32.07
54.001.0132-B | 32.07
54.001.0133-1 | 35.23
54.001.0133-B | 35.23
54.001.0134-1 | 36.72
54.001.0134-B | 36.72
54.001.0135-1 | 42.09
54.001.0135-B | 42.09
54.001.0136-1 | 42.97
54.001.0136-B | 42.97
54.001.0137-1 | 51.67
54.001.0137-B | 51.67
54.001.0138-1 | 56.29
54.001.0138-B | 56.29
54.001.0139-1 | 66.35
54.001.0139-B | 66.35
54.001.0140-1 | 73.7
54.001.0140-B | 73.7
54.001.0141-1 | 10.86
54.001.0141-B | 10.86
54.001.0142-1 | 14.75
54.001.0142-B | 14.75
54.001.0143-1 | 33.4
54.001.0143-B | 33.4
54.001.0144-1 | 38.93
54.001.0144-B | 38.93
54.001.0145-1 | 49.97
54.001.0145-B | 49.97
54.001.0146-1 | 61.02
54.001.0146-B | 61.02
54.001.0147-1 | 105.38
54.001.0147-B | 105.38
54.001.0150-1 | 35.96
54.001.0150-B | 35.96
54.001.0151-1 | 81.81
54.001.0151-B | 81.81
54.001.0152-1 | 90.8
54.001.0152-B | 90.8
54.001.0154-1 | 5.55
54.001.0154-B | 5.55
54.001.0160-1 | 57.97
54.001.0160-B | 57.97
54.001.0170-1 | 12.48
54.001.0170-B | 12.48
54.001.0172-1 | 11.97
54.001.0172-B | 11.97
54.001.0174-1 | 19.95
54.001.0174-B | 19.95
54.001.0176-1 | 25.27
54.001.0176-B | 25.27
54.001.0178-1 | 6.57
54.001.0178-B | 6.57
55.001.0010-1 | 1.45
55.001.0010-B | 1.45
55.001.0011-1 | 1.55
55.001.0011-B | 1.55
55.001.0012-1 | 3.18
55.001.0012-B | 3.18
55.001.0013-1 | 1448.04
55.001.0013-B | 1448.04
55.010.0001-1 | 1927.08
55.010.0001-B | 1803.06
55.010.0003-1 | 172.61
55.010.0003-B | 163.86
55.019.0010-1 | 102.27
55.019.0010-B | 88.62
55.100.0002-1 | 144.65
55.100.0002-B | 133.1
55.100.0003-1 | 88.65
55.100.0003-B | 85.51
55.100.0004-1 | 88.67
55.100.0004-B | 85.53
55.100.0005-1 | 462.29
55.100.0005-B | 412.04
55.100.0017-1 | 10208.37
55.100.0017-B | 9216.92
55.100.0019-1 | 426.74
55.100.0019-B | 397.45
55.100.0023-1 | 1024.77
55.100.0023-B | 946.98
55.100.0027-1 | 912.46
55.100.0027-B | 838.98
55.100.0029-1 | 535.67
55.100.0029-B | 503.08
55.100.0031-1 | 1365.31
55.100.0031-B | 1182.91
55.100.0032-1 | 263.42
55.100.0032-B | 241.31
55.100.0033-1 | 273.66
55.100.0033-B | 250.59
55.100.0034-1 | 247.25
55.100.0034-B | 228.93
55.100.0035-1 | 136.35
55.100.0035-B | 118.61
55.100.0036-1 | 286.52
55.100.0036-B | 269.67
55.100.0037-1 | 140.07
55.100.0037-B | 124.76
55.100.0038-1 | 619.44
55.100.0038-B | 601.29
55.100.0039-1 | 208.54
55.100.0039-B | 193.23
55.100.0046-1 | 1895.28
55.100.0046-B | 1895.28
55.100.0047-1 | 2503.39
55.100.0047-B | 2503.39
55.100.0048-1 | 1155.41
55.100.0048-B | 1155.41
55.100.0049-1 | 1388.52
55.100.0049-B | 1388.52
55.100.0050-1 | 1753.38
55.100.0050-B | 1753.38
55.100.0051-1 | 918.5
55.100.0051-B | 918.5
55.100.0056-1 | 389.21
55.100.0056-B | 372.75
55.100.0058-1 | 1222.85
55.100.0058-B | 1222.85
55.100.0059-1 | 173.99
55.100.0059-B | 170.94
55.100.0060-1 | 74.77
55.100.0060-B | 71.72
55.100.0061-1 | 62.52
55.100.0061-B | 59.47
55.100.0063-1 | 32.32
55.100.0063-B | 32.32
55.100.0064-1 | 12.39
55.100.0064-B | 12.39
55.100.0065-1 | 2.85
55.100.0065-B | 2.85
55.100.0067-1 | 2663.74
55.100.0067-B | 2512.82
55.100.0068-1 | 4.53
55.100.0068-B | 4.53
55.100.0069-1 | 4.41
55.100.0069-B | 4.41
55.100.0070-1 | 4.09
55.100.0070-B | 4.09
55.100.0071-1 | 43.52
55.100.0071-B | 41.07
55.100.0072-1 | 61.63
55.100.0072-B | 58.14
58.002.0138-1 | 4.65
58.002.0138-B | 4.53
58.002.0150-1 | 38.43
58.002.0150-B | 36.88
58.002.0155-1 | 70.23
58.002.0155-B | 64.83
58.002.0304-1 | 136.63
58.002.0304-B | 136.63
58.002.0306-1 | 2.97
58.002.0306-B | 2.97
58.002.0307-1 | 0.32
58.002.0307-B | 0.32
58.002.0313-1 | 73.91
58.002.0313-B | 65.59
58.002.0315-1 | 88.91
58.002.0315-B | 88.47
58.002.0316-1 | 52.81
58.002.0316-B | 52.41
58.002.0318-1 | 1.66
58.002.0318-B | 1.61
58.002.0319-1 | 10.57
58.002.0319-B | 10.55
58.002.0322-1 | 108.54
58.002.0322-B | 103.99
58.002.0325-1 | 6.68
58.002.0325-B | 6.66
58.002.0326-1 | 2.26
58.002.0326-B | 2.25
58.002.0327-1 | 103.06
58.002.0327-B | 95.16
58.002.0328-1 | 70.35
58.002.0328-B | 64.93
58.002.0329-1 | 111.73
58.002.0329-B | 96.95
58.002.0330-1 | 122.49
58.002.0330-B | 107.17
58.002.0331-1 | 58.42
58.002.0331-B | 54.83
58.002.0332-1 | 94.22
58.002.0332-B | 89.57
58.002.0333-1 | 202.92
58.002.0333-B | 195.02
58.002.0336-1 | 42.61
58.002.0336-B | 37.6
58.002.0337-1 | 3.29
58.002.0337-B | 3.17
58.002.0339-1 | 11.56
58.002.0339-B | 11.56
58.002.0343-1 | 38.06
58.002.0343-B | 32.98
58.002.0350-1 | 86.75
58.002.0350-B | 79.76
58.002.0352-1 | 611.13
58.002.0352-B | 590.19
58.002.0355-1 | 97.61
58.002.0355-B | 91.56
58.002.0357-1 | 86.08
58.002.0357-B | 79.76
58.002.0376-1 | 163.8
58.002.0376-B | 148.93
58.002.0400-1 | 126.72
58.002.0400-B | 119.38
58.002.0401-1 | 225.9
58.002.0401-B | 215.07
58.002.0402-1 | 407.96
58.002.0402-B | 393.74
58.002.0407-1 | 19.41
58.002.0407-B | 19.41
58.002.0412-1 | 2.32
58.002.0412-B | 2.32
58.002.0425-1 | 27.41
58.002.0425-B | 25.23
58.002.0428-1 | 107.88
58.002.0428-B | 107.88
58.002.0429-1 | 5.4
58.002.0429-B | 5.4
58.002.0430-1 | 26.4
58.002.0430-B | 26.4
58.002.0431-1 | 17.52
58.002.0431-B | 17.52
58.002.0432-1 | 155.73
58.002.0432-B | 155.73
58.002.0433-1 | 30.78
58.002.0433-B | 30.78
58.002.0434-1 | 55.8
58.002.0434-B | 55.8
58.002.0435-1 | 73.08
58.002.0435-B | 73.08
58.002.0436-1 | 23.3
58.002.0436-B | 23.3
58.002.0437-1 | 1460.58
58.002.0437-B | 1402.66
58.002.0438-1 | 56.51
58.002.0438-B | 53.75
58.002.0439-1 | 85.21
58.002.0439-B | 82.27
58.002.0440-1 | 16.29
58.002.0440-B | 14.74
58.002.0441-1 | 10.53
58.002.0441-B | 9.75
59.003.0010-1 | 31.05
59.003.0010-B | 31.05
59.003.0050-1 | 1.63
59.003.0050-B | 1.63
59.003.0060-1 | 267.02
59.003.0060-B | 267.02
97141 | 9.09
97142 | 10.17
97143 | 12.87
97144 | 15.56
97145 | 18.28
97146 | 21
97147 | 23.71
97148 | 26.45
97149 | 29.18
97150 | 36.02
97151 | 42.08
97152 | 47.88
97153 | 53.84
97154 | 59.83
97155 | 65.84
97156 | 78.3
97157 | 5.48
97158 | 6.15
97159 | 7.78
97160 | 9.42
97161 | 11.08
97162 | 12.74
97163 | 14.41
97164 | 16.07
97165 | 17.76
97166 | 21.94
97167 | 25.66
97168 | 29.12
97169 | 32.75
97170 | 36.4
97171 | 40.08
97172 | 47.87
97173 | 41.26
97174 | 47.72
97175 | 54.18
97176 | 60.64
97177 | 73.57
97178 | 86.49
97179 | 99.41
97180 | 112.32
97181 | 129.03
97182 | 142.34
97183 | 34.06
97184 | 39.49
97185 | 44.92
97186 | 50.36
97187 | 61.2
97188 | 72.06
97189 | 82.92
97190 | 93.77
97191 | 107.44
97192 | 118.59
90694 | 47.71
90695 | 98.61
90696 | 146.18
90697 | 245.78
90698 | 393.5
90699 | 486.34
90700 | 628.79
90701 | 80.48
90702 | 128.5
90703 | 211.97
90704 | 300.5
90705 | 408.27
90706 | 477.11
90708 | 1333.43
90724 | 29.22
90725 | 35.89
90726 | 42.62
90727 | 49.28
90728 | 55.96
90729 | 62.62
90730 | 69.29
90731 | 75.96
90732 | 95.98
90733 | 4.17
90734 | 4.94
90735 | 5.71
90736 | 6.48
90737 | 7.25
90738 | 8.02
90739 | 9.39
90740 | 5.5
90741 | 6.27
90742 | 7.04
90743 | 7.81
90744 | 8.58
90745 | 10.48
90746 | 4.51
90747 | 17.07
94869 | 271.79
94870 | 2.23
94871 | 321.99
94872 | 3.17
94875 | 1883.68
94876 | 28.96
94878 | 33.45
94879 | 2508.62
94880 | 43.4
94881 | 3919.45
94882 | 50.3
94884 | 64.33
97121 | 2.48
97122 | 3.44
97123 | 4.37
97124 | 1.08
97125 | 1.55
97126 | 1.96
102264 | 22.68
102265 | 122.65
102266 | 135.98
102267 | 156.05
102268 | 176.05
102269 | 216.08
92833 | 162.87
92834 | 9.47
92835 | 171.77
92836 | 12.07
92837 | 298.85
92838 | 14.51
92839 | 365.26
92840 | 17.18
92841 | 475.73
92842 | 19.64
92843 | 495.77
92844 | 22.3
92845 | 728.15
92846 | 24.73
92847 | 751.72
92848 | 27.43
92849 | 171.13
92850 | 17.89
92851 | 182.12
92852 | 22.61
92853 | 311.63
92854 | 27.53
92855 | 380.23
92856 | 32.44
92857 | 492.91
92858 | 37.14
92859 | 515.63
92860 | 42.16
92861 | 750.47
92862 | 47.05
92863 | 775.8
92864 | 51.96
92210 | 142.29
92211 | 171.22
92212 | 248.71
92213 | 322.72
92214 | 388.05
92215 | 444.95
92216 | 468.08
92219 | 152.83
92220 | 184.24
92221 | 263.99
92222 | 340.45
92223 | 407.91
92224 | 467.01
92226 | 492.72
92808 | 42.53
92809 | 54.47
92810 | 66.26
92811 | 78.76
92812 | 91.09
92813 | 105.29
92814 | 120.05
92815 | 136.75
92816 | 665.98
92817 | 171.13
92818 | 947.27
92819 | 230.34
92820 | 50.78
92821 | 65.01
92822 | 79.28
92824 | 94.04
92825 | 108.82
92826 | 125.15
92827 | 142.11
92828 | 161.39
92829 | 695.08
92830 | 200.23
92831 | 983.09
92832 | 266.16
95565 | 119.57
95566 | 127.68
95567 | 94.28
95568 | 115.55
95569 | 157.46
95570 | 102.39
95571 | 125.89
95572 | 170.24
97127 | 6.25
97128 | 11.54
97129 | 14.2
97130 | 16.85
97131 | 19.48
97132 | 22.11
97133 | 27.41
97134 | 2.84
97135 | 5.7
97136 | 7.02
97137 | 8.33
97138 | 9.62
97139 | 10.93
97140 | 13.56
103089 | 9.95
103090 | 11.94
103091 | 16.89
103092 | 21.85
103093 | 33.43
103094 | 38.41
103095 | 49.98
103096 | 54.97
103097 | 66.53
103098 | 71.5
103099 | 81.41
103100 | 86.99
103101 | 95.88
103102 | 110.42
103103 | 119.31
103104 | 142.73
103105 | 39.92
103106 | 48.09
103107 | 68.51
103108 | 88.95
103109 | 147.77
103110 | 168.19
103111 | 227.01
103112 | 247.44
103113 | 306.25
103114 | 326.69
103115 | 367.55
103116 | 446.78
103117 | 487.64
103118 | 566.88
103119 | 607.75
103120 | 727.86
103121 | 53.15
103122 | 65.41
103123 | 96.06
103124 | 126.69
103125 | 214.92
103126 | 245.55
103127 | 333.79
103128 | 364.42
103129 | 452.66
103130 | 483.29
103131 | 544.59
103132 | 663.44
103133 | 724.73
103134 | 843.6
103135 | 904.9
103136 | 1085.05
103137 | 26.71
103138 | 30.79
103139 | 41
103140 | 51.21
103141 | 80.63
103142 | 90.84
103143 | 120.25
103144 | 130.46
103145 | 159.87
103146 | 170.08
103147 | 190.51
103148 | 230.13
103149 | 250.55
103150 | 290.14
103151 | 310.61
103152 | 370.66
103372 | 5.76
103373 | 11.28
103376 | 133.93
103377 | 1271.96
103379 | 445.9
103383 | 1090.88
103385 | 1758.51
103387 | 3085.49
103389 | 4588.71
103391 | 3018.47
103392 | 4937.45
103393 | 5445.34
103394 | 4030.11
103395 | 1996.02
103396 | 1341.9
103397 | 4.57
103398 | 7.31
103399 | 14.4
103400 | 20.59
103401 | 25.16
103402 | 36.6
103403 | 41.18
103404 | 45.75
103405 | 51.47
103406 | 57.2
103407 | 64.06
103408 | 72.07
103409 | 81.22
103410 | 91.52
103411 | 9.14
103412 | 14.63
103413 | 28.82
103414 | 41.18
103415 | 50.33
103416 | 73.21
103417 | 82.36
103418 | 91.52
103419 | 102.95
103420 | 114.4
103421 | 128.13
103422 | 144.14
103423 | 162.44
103424 | 183.03
103425 | 17.03
103426 | 20.74
103427 | 41.52
103428 | 268.73
103429 | 2911.29
103430 | 36.17
103431 | 63.67
103432 | 1651.67
103433 | 35.35
103434 | 49.07
103435 | 91.42
103436 | 2336.01
103437 | 189.51
103438 | 189.51
103439 | 222.36
103440 | 431.72
103441 | 437.04
103442 | 565.46
93206 | 1189.74
93207 | 1138.3
93208 | 915.69
93209 | 975.03
93210 | 601.69
93211 | 605.36
93212 | 1016.81
93213 | 1045.55
93214 | 6274.87
93243 | 9575.54
93582 | 283.85
93583 | 460.87
93584 | 915.57
93585 | 1215.47
98441 | 148.53
98442 | 152.23
98443 | 127.49
98444 | 130.14
98445 | 182.9
98446 | 240.4
98447 | 153.61
98448 | 198.29
98449 | 178.51
98450 | 183.93
98451 | 154.27
98452 | 157.55
98453 | 219.27
98454 | 292.26
98455 | 186.77
98456 | 245.88
98458 | 142.17
98459 | 119.39
98460 | 163.09
98461 | 5421.52
98462 | 8130.31
5631 | 184.65
5678 | 125.66
5680 | 116
5684 | 149.76
5689 | 6.08
5795 | 34.89
5811 | 184.27
5823 | 218.19
5824 | 174.75
5835 | 419.09
5839 | 9.14
5843 | 149.9
5847 | 229.12
5851 | 218.82
5855 | 562.24
5863 | 20.62
5867 | 151.12
5875 | 115.92
5879 | 135.32
5882 | 113.87
5890 | 174.49
5894 | 169.52
5901 | 266.16
5909 | 38.69
5921 | 4.76
5928 | 216.29
5932 | 240.75
5940 | 183.48
5944 | 219.58
5953 | 50.45
6259 | 221.27
6879 | 194.61
7030 | 235.02
7042 | 29.81
7049 | 204.25
67826 | 156.06
73417 | 165.83
73436 | 215.47
73467 | 150.41
73536 | 25.24
83362 | 228.97
83765 | 93.15
87445 | 4.67
88386 | 4.64
88393 | 6.41
88399 | 3.43
88418 | 13.17
88433 | 17.13
88830 | 1.8
88843 | 185.21
88907 | 217.44
89021 | 2.38
89028 | 217.72
89032 | 167.78
89035 | 115.68
89225 | 5.08
89234 | 632.68
89242 | 1478.21
89250 | 1282.49
89257 | 359.82
89272 | 188.37
89278 | 11.01
89843 | 200.94
89876 | 276.24
89883 | 306.41
90586 | 1.21
90625 | 8.47
90631 | 131.02
90637 | 14.4
90643 | 24.08
90650 | 10.31
90656 | 14.26
90662 | 14.89
90668 | 25.48
90674 | 576.6
90680 | 343.94
90686 | 148.66
90692 | 104.11
90964 | 25.41
90972 | 65.34
90979 | 168.89
90991 | 179.83
90999 | 86.64
91031 | 216.71
91277 | 11.52
91283 | 12.2
91386 | 184.09
91533 | 43.51
91634 | 190.21
91645 | 399.84
91692 | 35.75
92043 | 11.77
92106 | 283.67
92112 | 2.87
92118 | 0.24
92138 | 81.8
92145 | 79.37
92242 | 351.09
92716 | 18.72
92960 | 18.07
92966 | 35.01
93224 | 851.51
93233 | 11.18
93272 | 131.48
93281 | 35.1
93287 | 294.05
93402 | 211.44
93408 | 85.91
93415 | 18.47
93421 | 65.6
93427 | 150
93433 | 1582.43
93439 | 164.78
95121 | 325.81
95127 | 200.85
95133 | 138.97
95139 | 0.05
95212 | 143.36
95258 | 34.42
95264 | 8.04
95270 | 11.21
95276 | 3.01
95282 | 11.38
95620 | 33.73
95631 | 211.74
95702 | 49.78
95708 | 129.4
95714 | 223.05
95720 | 218.96
95872 | 254.5
96013 | 158.04
96020 | 223.32
96028 | 169.18
96035 | 228.65
96157 | 123.82
96158 | 116.99
96245 | 88.49
96463 | 200.66
98764 | 4.31
99833 | 4.35
100641 | 614.73
100647 | 1312.04
102275 | 34.01
5632 | 79.33
5679 | 56.82
5681 | 54.39
5685 | 64.05
5690 | 3.78
5806 | 0.22
5826 | 47.63
5829 | 161.77
5837 | 163.81
5841 | 4.35
5845 | 49.64
5849 | 75.12
5853 | 75.38
5857 | 171.28
5865 | 9.82
5869 | 71.47
5877 | 56.04
5881 | 75.98
5884 | 49.64
5892 | 48.76
5896 | 45.75
5903 | 59.47
5911 | 28.25
5923 | 2.96
5930 | 47.69
5934 | 93.23
5942 | 76.33
5946 | 92.86
5952 | 32.64
5954 | 4.4
5961 | 53.68
6260 | 53
6880 | 82.38
7031 | 6.32
7043 | 0.27
7050 | 76.63
67827 | 52.59
73395 | 6.32
83766 | 42.9
84013 | 77.28
87446 | 0.48
88392 | 0.92
88398 | 1.1
88404 | 0.88
88430 | 5.77
88438 | 7.64
88831 | 0.34
88844 | 67.27
88908 | 84.33
89022 | 0.33
89027 | 5.14
89031 | 65.75
89036 | 45.26
89218 | 95.99
89226 | 1.43
89235 | 211.93
89243 | 450.27
89251 | 395.65
89258 | 140.29
89273 | 92.1
89279 | 1.74
89877 | 69.36
89884 | 72.34
90587 | 0.44
90626 | 2.67
90632 | 79.75
90638 | 4.43
90644 | 6.62
90651 | 0.79
90657 | 4.3
90663 | 4.62
90669 | 5.91
90675 | 242.92
90681 | 144.7
90687 | 66.63
90693 | 50.31
90965 | 5.88
90973 | 5.89
90982 | 14.98
91001 | 6.99
91032 | 54.81
91278 | 0.54
91285 | 0.82
91387 | 57.24
91395 | 50.88
91486 | 58.43
91534 | 35.19
91635 | 45.28
91646 | 80.5
91693 | 34.47
92044 | 6.71
92107 | 68.18
92113 | 1.03
92119 | 0.11
92139 | 36.9
92146 | 26.84
92243 | 68.93
92717 | 0.23
92961 | 5.04
92967 | 32.7
93225 | 358.65
93234 | 0.43
93244 | 65.34
93274 | 78.92
93282 | 34.11
93288 | 145.97
93403 | 45.28
93409 | 37.96
93416 | 0.29
93422 | 3.97
93428 | 5.63
93434 | 252.52
93440 | 131.83
95122 | 198.61
95128 | 53.8
95140 | 0.03
95213 | 84.93
95259 | 32.42
95265 | 0.76
95271 | 0.44
95277 | 0.43
95283 | 0.53
95621 | 32.09
95632 | 80.19
95703 | 40.33
95709 | 77.86
95715 | 87
95721 | 85.05
95873 | 9
96014 | 53.79
96021 | 53.55
96029 | 49.17
96036 | 62.17
96155 | 49.41
96156 | 56.34
96159 | 63.04
96246 | 53.12
96464 | 85.51
98765 | 0.08
99834 | 0.17
100642 | 186.7
100648 | 443.02
102274 | 31.5
5089 | 37.19
5627 | 39.2
5628 | 5.32
5629 | 49
5630 | 56.32
5658 | 2.3
5664 | 24.23
5667 | 21.55
5668 | 40.06
5674 | 35.77
5692 | 0.22
5693 | 24.8
5695 | 42.05
5703 | 21.42
5705 | 25.3
5707 | 69.83
5710 | 177.46
5711 | 77.82
5714 | 11.54
5715 | 58.88
5718 | 92.88
5721 | 81.95
5722 | 189.53
5724 | 47.43
5727 | 10.8
5729 | 43.93
5730 | 35.72
5735 | 23.38
5736 | 36.5
5738 | 39.06
5739 | 48.88
5741 | 40.12
5742 | 24.11
5747 | 138.22
5751 | 26.05
5754 | 21.95
5763 | 38.5
5765 | 6.98
5766 | 3.46
5779 | 74.36
5787 | 61.5
5797 | 4.84
5800 | 0.33
7032 | 5.46
7033 | 0.86
7034 | 4.55
7035 | 224.15
7038 | 44.68
7039 | 6.2
7040 | 55.91
7044 | 0.25
7045 | 0.02
7046 | 0.27
7047 | 29.27
7051 | 39.63
7052 | 5.5
7053 | 49.59
7054 | 78.03
7058 | 17.97
7059 | 3.5
7060 | 32.24
7061 | 71.23
7063 | 14.4
7064 | 1.99
7065 | 15.75
7066 | 84.51
53786 | 44.61
53788 | 49.94
53792 | 88.54
53794 | 35
53797 | 101.82
53804 | 4.79
53806 | 61.12
53810 | 61.49
53814 | 201.43
53817 | 54.6
53818 | 8.63
53827 | 99.68
53829 | 101.82
53831 | 168.19
53840 | 2.6
53841 | 1.8
53849 | 73.16
53857 | 67.2
53858 | 39.95
53861 | 65.22
53863 | 2.25
53865 | 41.21
53866 | 1.72
53882 | 30.05
55263 | 56.32
73303 | 5.36
73307 | 4.78
73309 | 29.72
73311 | 155.69
73313 | 4.12
73315 | 49.94
73335 | 28.3
73340 | 71.23
83361 | 35.24
83761 | 7.15
83762 | 6.38
83763 | 43.87
83764 | 1.28
87026 | 0.36
87441 | 0.43
87442 | 0.05
87443 | 0.53
87444 | 3.66
88387 | 0.83
88389 | 0.09
88390 | 0.91
88391 | 2.81
88394 | 0.99
88395 | 0.11
88396 | 1.09
88397 | 4.22
88400 | 0.79
88401 | 0.09
88402 | 0.86
88403 | 1.69
88419 | 5.16
88422 | 0.61
88425 | 6.45
88427 | 0.95
88434 | 6.83
88435 | 0.81
88436 | 8.54
88437 | 0.95
88569 | 3.72
88570 | 0.78
88826 | 0.31
88827 | 0.03
88828 | 0.34
88829 | 1.12
88832 | 37.4
88834 | 5.07
88835 | 46.75
88836 | 55.8
88839 | 27.77
88840 | 6.25
88841 | 49.64
88842 | 68.3
88847 | 21.4
88848 | 4.49
88853 | 0.2
88854 | 0.02
88855 | 3.32
88856 | 0.46
88857 | 19.38
88858 | 2.63
88859 | 17.24
88860 | 2.34
88900 | 43.61
88902 | 5.91
88903 | 54.51
88904 | 78.6
89009 | 34.39
89010 | 7.74
89011 | 18.7
89012 | 2.53
89013 | 112.67
89014 | 25.36
89015 | 3.83
89016 | 0.52
89017 | 34.18
89018 | 7.69
89019 | 0.3
89020 | 0.03
89023 | 4.44
89024 | 0.7
89025 | 3.7
89026 | 208.88
89029 | 26.53
89030 | 5.97
89033 | 10.55
89034 | 1.46
89128 | 37.63
89129 | 5.1
89130 | 52.18
89131 | 7.08
89210 | 28.59
89211 | 3.96
89212 | 25.34
89213 | 3.99
89214 | 23.79
89215 | 81.16
89221 | 1.28
89222 | 0.15
89223 | 1.4
89224 | 2.25
89228 | 46.26
89229 | 8.32
89230 | 153.99
89231 | 24.4
89232 | 274.68
89233 | 146.07
89236 | 359.73
89237 | 57
89238 | 641.66
89239 | 386.28
89240 | 110.4
89241 | 19.87
89246 | 312.58
89247 | 49.53
89248 | 557.56
89249 | 329.28
89253 | 90.47
89254 | 16.28
89255 | 145.43
89256 | 74.1
89259 | 18.44
89260 | 3.34
89262 | 30.38
89264 | 13.22
89265 | 2.65
89266 | 2.1
89267 | 44.11
89268 | 7.94
89269 | 6.28
89270 | 70.91
89271 | 25.36
89274 | 1.56
89275 | 0.18
89276 | 1.95
89277 | 7.32
89280 | 35.1
89281 | 4.87
89870 | 31.2
89871 | 5.47
89872 | 4.34
89873 | 52.76
89874 | 154.12
89878 | 33.6
89879 | 5.79
89880 | 4.6
89881 | 56.25
89882 | 177.82
90582 | 0.4
90583 | 0.04
90584 | 0.31
90585 | 0.46
90621 | 2.39
90622 | 0.28
90623 | 2.99
90624 | 2.81
90627 | 39.9
90628 | 5.46
90629 | 49.93
90630 | 1.34
90633 | 3.96
90634 | 0.47
90635 | 4.34
90636 | 5.63
90639 | 5.92
90640 | 0.7
90641 | 6.48
90642 | 10.98
90646 | 0.71
90647 | 0.08
90648 | 0.78
90649 | 8.74
90652 | 3.85
90653 | 0.45
90654 | 4.21
90655 | 5.75
90658 | 4.13
90659 | 0.49
90660 | 4.52
90661 | 5.75
90664 | 5.2
90665 | 0.71
90666 | 6.5
90667 | 13.07
90670 | 183.11
90671 | 25.42
90672 | 229.14
90673 | 104.54
90676 | 86.67
90677 | 13.24
90678 | 119.07
90679 | 80.17
90682 | 29.53
90683 | 3.5
90684 | 32.3
90685 | 49.73
90688 | 15.18
90689 | 1.53
90690 | 18.97
90691 | 34.83
90957 | 3.87
90958 | 0.53
90960 | 5.17
90961 | 0.71
90962 | 6.46
90963 | 13.07
90968 | 5.18
90969 | 0.71
90970 | 6.48
90971 | 52.97
90975 | 13.16
90976 | 1.82
90977 | 16.47
90978 | 137.44
90992 | 6.14
90993 | 0.85
90994 | 7.69
90995 | 71.96
91021 | 10.4
91026 | 18.43
91027 | 3.75
91028 | 2.97
91029 | 33.67
91030 | 128.23
91273 | 0.48
91274 | 0.06
91275 | 0.6
91276 | 10.38
91279 | 0.74
91280 | 0.08
91281 | 0.93
91282 | 10.45
91354 | 13.89
91355 | 2.91
91356 | 2.3
91359 | 17.38
91360 | 3.33
91361 | 2.63
91367 | 18.76
91368 | 3.67
91369 | 2.9
91375 | 11.7
91376 | 2.45
91377 | 1.94
91380 | 21.47
91381 | 4.14
91382 | 3.28
91383 | 38.31
91384 | 88.54
91390 | 15.57
91391 | 3.15
91392 | 2.5
91396 | 22.17
91397 | 4.26
91398 | 3.38
91402 | 2.77
91466 | 2.64
91467 | 138.22
91468 | 21.24
91469 | 4.2
91484 | 3.33
91485 | 135.3
91529 | 0.71
91530 | 0.09
91531 | 0.9
91532 | 7.42
91629 | 16.49
91630 | 3.08
91631 | 2.44
91632 | 27.94
91633 | 116.99
91640 | 31.53
91641 | 6.44
91642 | 5.11
91643 | 56.07
91644 | 263.27
91688 | 0.08
91689 | 0
91690 | 0.06
91691 | 1.22
92040 | 6.07
92041 | 0.64
92042 | 5.06
92101 | 29.2
92102 | 5.2
92103 | 4.12
92104 | 47.3
92105 | 168.19
92108 | 0.92
92109 | 0.11
92110 | 0.72
92111 | 1.12
92114 | 0.1
92115 | 0.01
92116 | 0.13
92133 | 11.28
92134 | 1.78
92135 | 1.41
92136 | 14.1
92137 | 30.8
92140 | 3.44
92141 | 0.54
92142 | 0.43
92143 | 4.3
92144 | 48.23
92237 | 23.08
92238 | 4.7
92239 | 3.73
92240 | 40.8
92241 | 241.36
92712 | 0.21
92713 | 0.02
92714 | 0.26
92715 | 18.23
92956 | 4.51
92957 | 0.53
92958 | 4.93
92959 | 8.1
92963 | 1.85
92964 | 0.22
92965 | 2.31
93220 | 284.73
93221 | 39.53
93222 | 356.31
93223 | 136.55
93229 | 0.39
93230 | 0.04
93231 | 0.37
93232 | 10.38
93235 | 0.96
93238 | 1.19
93239 | 5.42
93240 | 10.46
93267 | 40.36
93269 | 4.79
93270 | 44.15
93271 | 8.41
93277 | 0.31
93278 | 0.03
93279 | 0.29
93280 | 0.7
93283 | 84.84
93284 | 15.27
93285 | 136.38
93286 | 11.7
93296 | 12.09
93397 | 16.49
93398 | 3.08
93399 | 2.44
93400 | 27.94
93401 | 138.22
93404 | 5.39
93405 | 0.74
93406 | 6.74
93407 | 41.21
93411 | 0.25
93412 | 0.04
93413 | 0.23
93414 | 17.95
93417 | 3.37
93418 | 0.6
93419 | 3.01
93420 | 58.62
93423 | 4.77
93424 | 0.86
93425 | 4.26
93426 | 140.11
93429 | 108.29
93430 | 19.49
93431 | 174.08
93432 | 1155.83
93435 | 5.86
93436 | 1.23
93437 | 10.99
93438 | 21.96
95114 | 1.8
95115 | 0.21
95116 | 31.99
95117 | 5.04
95118 | 63.82
95119 | 10.05
95120 | 57.37
95123 | 16.77
95124 | 2.64
95125 | 18.34
95126 | 128.71
95129 | 25.43
95130 | 5.35
95131 | 47.75
95132 | 28.18
95136 | 0.03
95137 | 0
95138 | 0.02
95208 | 45.73
95209 | 5.43
95210 | 50.02
95211 | 8.41
95217 | 0.56
95255 | 1.6
95256 | 0.19
95257 | 2
95260 | 0.58
95261 | 0.18
95262 | 1.66
95263 | 5.62
95266 | 0.4
95267 | 0.04
95268 | 0.39
95269 | 10.38
95272 | 0.39
95273 | 0.04
95274 | 0.3
95275 | 2.28
95278 | 0.48
95279 | 0.05
95280 | 0.47
95281 | 10.38
95617 | 1.31
95618 | 0.15
95619 | 1.64
95627 | 42.76
95628 | 5.93
95629 | 53.52
95630 | 78.03
95698 | 5.31
95699 | 0.63
95700 | 6.64
95701 | 2.81
95704 | 38.24
95705 | 5.23
95706 | 47.85
95707 | 3.69
95710 | 45.96
95711 | 6.23
95712 | 57.45
95713 | 78.6
95716 | 44.24
95717 | 6
95718 | 55.31
95719 | 78.6
95869 | 1.37
95870 | 6.81
95871 | 238.69
95874 | 7.63
96008 | 18.05
96009 | 2.49
96011 | 19.74
96012 | 84.51
96015 | 17.84
96016 | 2.46
96018 | 19.52
96019 | 150.25
96023 | 13.99
96024 | 1.93
96026 | 15.31
96027 | 104.7
96030 | 25.32
96031 | 4.74
96032 | 3.76
96033 | 42.53
96034 | 123.95
96053 | 14.2
96054 | 20.66
96055 | 1.96
96056 | 15.53
96057 | 58.88
96060 | 2.08
96061 | 25.82
96062 | 34.83
96241 | 16.13
96242 | 2.18
96243 | 20.16
96244 | 15.21
96301 | 42.93
96457 | 55.8
96458 | 59.35
96459 | 6.58
96460 | 47.43
98760 | 0.08
98761 | 0
98762 | 0.1
98763 | 4.13
99829 | 0.16
99830 | 0.01
99831 | 0.21
99832 | 3.97
100637 | 133.02
100638 | 23.94
100639 | 213.83
100640 | 214.2
100643 | 350.24
100644 | 63.04
100645 | 563.02
100646 | 306
102270 | 0.78
102271 | 0.09
102272 | 0.98
102273 | 1.53
102809 | 15.17
102815 | 3.06
102826 | 5.74
102832 | 7.65
102843 | 117.67
102849 | 57.53
102855 | 57.53
102861 | 1.12
102867 | 0.61
102873 | 104.54
102879 | 156.9
102885 | 1.15
102891 | 1.15
102897 | 78.6
102903 | 10.19
102909 | 87.97
102915 | 0.56
102927 | 0.84
102933 | 0.84
102939 | 8.41
102945 | 0.01
102951 | 0.56
102957 | 44.61
102963 | 74.1
102969 | 1.14
102985 | 2.92
103156 | 2.14
103162 | 2.68
103168 | 3.06
103174 | 7.65
103180 | 17.59
103223 | 30.64
103229 | 76.09
103235 | 134.62
103241 | 8.15
92259 | 496.27
92260 | 567.7
92261 | 636.95
92262 | 748.45
92539 | 85.69
92540 | 96.36
92541 | 92.35
92542 | 112.29
92543 | 25.72
92544 | 20.48
92545 | 1108.06
92546 | 1367.02
92547 | 1445.29
92548 | 1610.53
92549 | 2022.81
92550 | 2509.54
92551 | 2610.42
92552 | 2838.35
92553 | 3259.81
92554 | 3375.56
92555 | 1092.52
92556 | 1339.79
92557 | 1418.05
92558 | 1594.98
92559 | 1993.87
92560 | 2470.12
92561 | 2572.07
92562 | 2772.77
92563 | 3183.13
92564 | 3281.64
92565 | 41.3
92566 | 25.68
92567 | 36.92
100379 | 41.3
100380 | 54.88
100381 | 61.82
100383 | 27.8
100384 | 29.36
100385 | 36.92
100386 | 47.6
100387 | 58.62
100388 | 21.92
100389 | 19.33
100390 | 26.13
100391 | 21.97
100392 | 17.22
100393 | 21.99
100394 | 20.54
100395 | 26.22
94189 | 33.37
94192 | 36.12
94195 | 53.33
94198 | 56.98
94201 | 75.27
94204 | 81.47
94224 | 26.45
94226 | 19.21
94232 | 2.93
94440 | 53.33
94441 | 56.98
94442 | 53.33
94443 | 56.98
94445 | 75.27
94446 | 81.47
94447 | 75.27
94448 | 81.47
94207 | 42.78
94210 | 45.42
94218 | 105.52
94213 | 65.98
94216 | 184.01
94219 | 39.22
94220 | 48.31
94221 | 32.03
94222 | 41.12
94223 | 73.69
94451 | 81.66
100325 | 79.25
100327 | 68.72
100328 | 17.79
100329 | 21.45
100330 | 24.17
100331 | 30.39
100434 | 71.94
100435 | 54.38
94227 | 78.3
94228 | 105.4
94229 | 203.7
94231 | 61.34
94449 | 59.9
92255 | 204.17
92256 | 258.41
92257 | 311.95
92258 | 398.06
92568 | 151.19
92569 | 83.87
92570 | 52.9
92571 | 161.59
92572 | 96.49
92573 | 57.34
92574 | 153.75
92575 | 76.83
92576 | 41.8
92577 | 164.65
92578 | 82.92
92579 | 45.35
92580 | 56.77
92581 | 59.1
92582 | 811.76
92584 | 952.71
92586 | 1093.66
92588 | 1391.2
92590 | 1532.15
92592 | 1726.64
92593 | 13.11
92594 | 2005.63
92596 | 2238.74
92598 | 2379.69
92600 | 2556.32
92602 | 811.76
92604 | 917.02
92606 | 1057.98
92608 | 1319.83
92610 | 1460.78
92612 | 1655.27
92614 | 1862.89
92616 | 2131.68
92618 | 2272.64
92620 | 2413.58
100357 | 1152.45
100358 | 1570.59
100359 | 1650.82
100360 | 1832.5
100361 | 2285.09
100362 | 3083.13
100363 | 3180.34
100364 | 3449.55
100365 | 3960.88
100366 | 4224.88
100367 | 1121.36
100368 | 1532.24
100369 | 1612.48
100370 | 1912.98
100371 | 2182.85
100372 | 2907.93
100373 | 3005.24
100374 | 3219.6
100375 | 3617.48
100376 | 3541.05
100377 | 13.53
100378 | 12.71
100382 | 25.68
94444 | 689.63
102661 | 31.68
102663 | 55.09
102664 | 41.62
102665 | 20.87
102666 | 52.97
102669 | 76.31
102670 | 88.48
102673 | 137.34
102674 | 92.82
102677 | 121.86
102678 | 118.67
102679 | 124.54
102680 | 131.18
102683 | 164.16
102684 | 137.06
102687 | 166
102688 | 38.08
102690 | 59.37
102694 | 65.97
102697 | 95.8
102704 | 11.93
102706 | 13.77
102707 | 38.57
102708 | 26.59
102710 | 63.41
102711 | 83.65
102712 | 8.12
102713 | 11.14
102715 | 26.18
102716 | 105.76
102717 | 109.39
102718 | 120.15
102719 | 123.78
102722 | 50.64
102723 | 51.18
102724 | 29.99
102725 | 28.81
102726 | 26.3
92743 | 604.24
92744 | 557.44
92745 | 749.05
92746 | 666.66
92747 | 831.27
92748 | 729.12
92749 | 849.16
92750 | 1448.62
92751 | 1796.29
92752 | 2142.32
92753 | 565.29
92754 | 515.18
92755 | 220.99
92756 | 251.26
92757 | 287.95
92758 | 662.2
91069 | 116.5
91070 | 127.45
91071 | 167.98
91072 | 178.89
91073 | 135.15
91074 | 148.03
91075 | 189.97
91076 | 202.86
91077 | 137.12
91078 | 160.54
91079 | 144.17
91080 | 167.38
91081 | 157.8
91082 | 182.92
91083 | 170.32
91084 | 195.1
91086 | 130.26
91087 | 141.61
91088 | 183.5
91089 | 195.01
91090 | 146.46
91091 | 159.97
91092 | 202.42
91093 | 216.33
91094 | 145.54
91095 | 169.45
91096 | 148.81
91097 | 172.53
91098 | 166.09
91099 | 191.83
91100 | 175.83
91101 | 201.41
93952 | 233.91
93953 | 216.9
93954 | 206.7
93955 | 199.51
93956 | 193.82
93957 | 252.5
93958 | 234.41
93959 | 223.72
93960 | 216.19
93961 | 210.3
93962 | 221.8
93963 | 204.81
93964 | 194.66
93965 | 184.07
93966 | 181.9
93967 | 240.4
93968 | 222.34
93969 | 211.67
93970 | 204.21
93971 | 192.68
95108 | 33.6
100332 | 947.62
100333 | 568.92
100334 | 742.38
100335 | 458.36
100341 | 35.71
100342 | 19.82
100343 | 18.8
100344 | 16.87
100345 | 14.28
100346 | 13.62
100347 | 15.4
100348 | 15.08
100349 | 454.04
102989 | 34.92
102990 | 42.28
102991 | 54.64
102992 | 78.64
102993 | 102.61
102994 | 170.88
102995 | 47.24
102996 | 66.63
102997 | 87.72
102998 | 84.23
102999 | 106.49
103000 | 106.92
103001 | 209.76
103002 | 260.3
103003 | 361.42
103005 | 595.2
103006 | 815.7
103007 | 1077.62
97933 | 789.12
97934 | 2007.68
97935 | 725.76
97936 | 1937.2
97947 | 1756.2
97948 | 3214.15
97949 | 1917.08
97950 | 3376.2
97951 | 2909.99
97952 | 4981.31
97953 | 1171.64
97955 | 2559.08
97956 | 1370.1
97957 | 2492.15
97961 | 2134.34
97973 | 4023.13
97974 | 390.91
97975 | 412.29
97976 | 1149.93
97977 | 1636.72
97978 | 811.35
97980 | 2140.87
97981 | 1262.06
97983 | 391.39
97985 | 1530.83
97987 | 518.16
97988 | 3162.33
97989 | 1799.65
97991 | 741.87
97992 | 4067.69
97993 | 2202.81
97994 | 2570.19
97995 | 1245.57
97996 | 3257.11
97997 | 1487.13
97999 | 1728.7
98001 | 1970.26
98002 | 5347.54
98003 | 2211.89
98005 | 2453.45
98006 | 6723.92
98007 | 2695.02
98008 | 4035.66
98009 | 1728.7
98010 | 4924.3
98011 | 1970.26
98012 | 5789.26
98013 | 2211.89
98014 | 6654.16
98015 | 2453.45
98016 | 7522.84
98017 | 2695.02
98018 | 8384.09
98019 | 2958.27
98020 | 5944.72
98021 | 2233.62
98022 | 6979.97
98023 | 2475.13
98024 | 8060.7
98025 | 2716.75
98026 | 9095.68
98027 | 2958.27
98028 | 10130.68
98029 | 3204.36
98030 | 8225.72
98031 | 2721.28
98032 | 9464.92
98033 | 2962.79
98034 | 10704.09
98035 | 3204.36
98036 | 11943.29
98037 | 3450.44
98038 | 10921.23
98039 | 3208.89
98040 | 12343.34
98041 | 3450.44
98042 | 13765.46
98043 | 3696.55
98044 | 13972.19
98045 | 3696.55
98046 | 15587.6
98047 | 3942.64
98048 | 18071.16
98049 | 4144.43
98050 | 215.75
98051 | 999.42
98405 | 2652.27
98406 | 6038.15
98407 | 3943.92
98408 | 4630.83
98409 | 297.85
98410 | 1063.96
98414 | 1051.25
98415 | 1243.42
98416 | 1246.94
98417 | 1442.64
98418 | 1550.51
98419 | 1658.39
98420 | 1676.92
98421 | 1872.61
98422 | 2068.31
98423 | 2176.18
98424 | 2284.06
98425 | 3162.33
98426 | 4062.15
98427 | 4961.98
98428 | 5461.69
98429 | 5961.4
98430 | 3788
98431 | 4687.82
98432 | 5587.65
98433 | 6087.36
98434 | 6587.07
99240 | 515.26
99241 | 1667.86
99242 | 3079.61
99243 | 1721.3
99244 | 4824.91
99246 | 737.91
99247 | 1900.49
99248 | 4656.13
99249 | 2112.27
99252 | 2518.38
99254 | 1202.62
99256 | 5680.33
99259 | 3191
99261 | 1435.25
99263 | 2133.16
99265 | 3863.48
99266 | 1667.86
99267 | 4537.89
99268 | 387.21
99269 | 1900.49
99270 | 515.88
99271 | 6518.92
99272 | 1112.7
99273 | 1590.81
99274 | 5238.55
99275 | 804.08
99276 | 2365.77
99277 | 2133.16
99278 | 296.09
99279 | 5914.85
99280 | 2075.63
99281 | 2365.77
99282 | 2621.4
99283 | 1199.96
99284 | 7366.04
99285 | 1146.95
99286 | 6586.34
99287 | 9270.14
99288 | 482.48
99289 | 2557.27
99290 | 3954.2
99291 | 2598.4
99292 | 2577.88
99293 | 1460.61
99294 | 8150.91
99296 | 2853.98
99297 | 2850.02
99298 | 10482.96
99299 | 3086.59
99300 | 11695.98
99301 | 5830.54
99302 | 3323.18
99303 | 10695.1
99304 | 3090.56
99305 | 12087.2
99306 | 3323.18
99307 | 2246.05
99308 | 13475.02
99309 | 3559.77
99310 | 13693.57
99311 | 3559.77
99312 | 6837.78
99313 | 15262.62
99314 | 3796.36
99315 | 17045.97
99317 | 2384.77
99318 | 214.96
99319 | 947.47
99320 | 7897.4
99321 | 2617.44
99322 | 8911.26
99323 | 2850.02
99324 | 9925.15
99325 | 3086.59
99326 | 8056.98
99327 | 3994.13
101800 | 1469.38
101801 | 1040.3
101806 | 565.49
101807 | 478.59
101808 | 402.31
101809 | 2934.9
102139 | 1477.5
102141 | 2367.02
102142 | 2334.2
102457 | 1458.04
94263 | 31.7
94264 | 35.9
94265 | 39.79
94266 | 44.61
94267 | 46.28
94268 | 51.58
94269 | 64.31
94270 | 71.71
94271 | 78.31
94272 | 88.15
94273 | 60.75
94274 | 65.56
94275 | 58.36
94276 | 63.16
94277 | 48.3
94278 | 53.1
94279 | 55.99
94280 | 60.79
94281 | 50.43
94282 | 65.06
94283 | 62.52
94284 | 77.15
94285 | 73.91
94286 | 88.54
94287 | 40.46
94288 | 53.26
94289 | 49.29
94290 | 62.09
94291 | 57.46
94292 | 70.25
94293 | 141.96
94294 | 8.14
102727 | 88.42
102728 | 20.25
102729 | 19.12
102730 | 17.11
102731 | 14.43
102732 | 13.74
102733 | 15.47
102734 | 18.92
102735 | 18.03
102736 | 446.51
102737 | 1112.17
102738 | 2299.64
102739 | 3872.91
102740 | 5834.51
102741 | 8226.96
102742 | 14311.15
102743 | 4680.35
102744 | 7048.78
102745 | 9954.89
102746 | 17341.45
102747 | 8758.05
102748 | 12312.46
102749 | 21239.29
102750 | 2814.14
102751 | 4937.69
102752 | 7922.7
102753 | 11800.24
102754 | 22550.14
102755 | 11086.53
102756 | 16565.12
102757 | 30972.84
102758 | 14268
102759 | 21356.89
102760 | 39560.51
102761 | 13280.08
102762 | 20624.08
102763 | 28908.92
102764 | 41064.69
102765 | 16381.34
102766 | 24884.16
102767 | 35264.83
102768 | 49684.48
102769 | 18880.2
102770 | 29219.95
102771 | 41381.06
102772 | 59003.59
102773 | 7346.52
102774 | 7346.52
102775 | 10971.96
102776 | 10971.96
102777 | 16610.52
102778 | 24498.04
102779 | 7346.52
102780 | 8453.28
102781 | 12531.9
102782 | 13904.64
102783 | 18436.44
102784 | 28441.8
102785 | 8453.28
102786 | 9372.84
102787 | 13904.64
102788 | 15242.28
102789 | 20051.76
102790 | 32970.56
102791 | 26710.64
102792 | 43374.46
102793 | 58275.36
102794 | 83444.22
102795 | 28496.92
102796 | 45871.78
102797 | 64980.54
102798 | 79506.62
102799 | 29101.16
102800 | 50356.28
102801 | 70431.4
102802 | 84443.8
101570 | 25.54
101571 | 34.79
101572 | 19.98
101573 | 29.24
101574 | 15.16
101575 | 24.57
101576 | 45.19
101577 | 57.08
101578 | 37.2
101579 | 49.08
101580 | 32.61
101581 | 44.64
101582 | 74.18
101583 | 92.75
101584 | 60.75
101585 | 79.32
101586 | 52.05
101587 | 70.76
101588 | 89.71
101589 | 130.45
101590 | 68.01
101591 | 108.76
101592 | 48.08
101593 | 88.93
101600 | 16.72
101601 | 24.74
101602 | 12.4
101603 | 20.43
101604 | 8.11
101605 | 16.15
90788 | 781.19
90789 | 783.28
90790 | 808.14
90791 | 947.85
90793 | 1007.21
90794 | 682.03
90795 | 690.35
90796 | 698.69
90797 | 707.02
90798 | 1017.88
90799 | 1051.68
90801 | 331.17
90806 | 429.98
90820 | 313.09
90821 | 320.56
90822 | 344.05
90823 | 420.24
90824 | 597.67
90825 | 664.82
90830 | 217.55
90831 | 191.01
90841 | 1049.18
90842 | 1059.05
90843 | 1111.48
90844 | 1190.06
90845 | 1365.1
90846 | 1434.64
90847 | 858.17
90848 | 868.04
90849 | 893.93
90850 | 972.51
90851 | 1147.55
90852 | 1217.09
91009 | 323.64
91010 | 331.61
91011 | 386.88
91012 | 429.58
91013 | 868.72
91014 | 879.09
91015 | 936.76
91016 | 981.85
91287 | 251.1
91292 | 349.91
91295 | 332.77
91296 | 357.13
91297 | 392.96
91298 | 583.06
91299 | 806.94
91304 | 131.54
91305 | 131.84
91306 | 191.01
91307 | 111.87
91312 | 875.28
91313 | 864.46
91314 | 909.3
91315 | 987.16
91316 | 1162.92
91317 | 1231.74
91318 | 743.44
91319 | 752.59
91320 | 777.76
91321 | 855.62
91322 | 1031.38
91323 | 1100.2
91324 | 753.99
91325 | 763.64
91326 | 820.59
91327 | 864.96
91328 | 877.85
91329 | 763.12
91330 | 904.61
91331 | 789.16
91332 | 942.84
91333 | 826.67
91334 | 1132.94
91335 | 1016.77
91336 | 1356.82
91337 | 1240.65
100659 | 11.99
100660 | 8.38
100675 | 896.75
100676 | 208.12
100678 | 1059.73
100679 | 885.83
100680 | 1070.1
100681 | 1095.62
100682 | 901.03
100683 | 1154.31
100684 | 952.13
100685 | 1199.4
100686 | 996.5
100687 | 1068.86
100688 | 894.96
100689 | 1160.39
100690 | 958.21
100691 | 1350.49
100692 | 1148.31
100693 | 1574.37
100694 | 1372.19
100695 | 70.15
100696 | 78
100697 | 85.9
100698 | 93.78
100699 | 111.98
100700 | 839.69
100712 | 875.51
100665 | 841.76
100666 | 671.94
100667 | 1081.84
100668 | 1336.18
100669 | 797.79
100670 | 1048.85
100671 | 1293
100672 | 847.74
100701 | 583.42
94559 | 704.32
94562 | 645.01
94587 | 73.4
94588 | 63.49
99837 | 705.93
99839 | 560.33
99841 | 998.51
99855 | 127.64
99857 | 98.2
99861 | 670.61
99862 | 645.52
90838 | 1485.7
91338 | 802.56
91341 | 632.38
94805 | 765.29
94806 | 683.26
94807 | 623.5
100702 | 438.18
102188 | 1186.41
102189 | 307.72
100703 | 36.07
100704 | 75.57
100705 | 88.6
100706 | 80.95
100707 | 159.88
100708 | 199.35
100709 | 51.8
100710 | 116.35
102151 | 138.44
102152 | 169.6
102153 | 211.16
102154 | 181.54
102155 | 215.52
102156 | 204.26
102157 | 276.98
102158 | 278.17
102159 | 329.65
102160 | 148.82
102161 | 226.69
102162 | 257.85
102163 | 299.41
102164 | 253.53
102165 | 287.51
102166 | 260.01
102167 | 332.73
102168 | 319.49
102169 | 365.62
102170 | 237.07
102171 | 419.75
102172 | 405.45
102176 | 770.82
102177 | 1505.5
102178 | 1719.17
102179 | 350.96
102180 | 403.62
102181 | 475.02
102182 | 1030.09
102183 | 2073.75
102184 | 2191.25
102185 | 4395.72
102190 | 20.87
102191 | 25.35
102192 | 18.09
94569 | 720.93
94570 | 372.43
94572 | 531.84
94573 | 433.26
94580 | 594.05
94589 | 23.49
94590 | 18.49
100674 | 779.17
101096 | 1246.65
101097 | 1178.95
101098 | 1097.53
101099 | 997.27
101100 | 872.45
101101 | 854.84
101102 | 842.4
101103 | 786.94
101104 | 1164.66
101105 | 1098.52
101106 | 1019.96
101107 | 922.83
101108 | 784.69
101109 | 768.95
101110 | 760.02
101111 | 708.34
101112 | 811.62
101113 | 733.32
95601 | 20.45
95602 | 32.73
95603 | 55.85
95604 | 86.66
95605 | 159.13
95607 | 16.18
95608 | 23.48
95609 | 29.78
100651 | 119.69
100652 | 217.09
100653 | 355.19
100654 | 503.24
100655 | 568.77
100656 | 77.68
100657 | 97.53
100658 | 211.6
100889 | 15.64
100890 | 15.45
100892 | 14.89
100893 | 14.68
100894 | 14.56
100896 | 52.98
100897 | 97.76
100898 | 182.59
100899 | 80.32
100900 | 207.87
101173 | 65.76
101174 | 90.12
101175 | 122.8
101176 | 160.06
102521 | 131.27
102522 | 192.57
102523 | 253.89
95240 | 16.72
95241 | 27.89
96616 | 586.57
96617 | 17.57
96619 | 29.32
96620 | 558.14
96621 | 218.61
96622 | 134.96
96623 | 199.15
96624 | 128.1
97082 | 68.97
97083 | 3.69
97084 | 0.77
97086 | 140.65
97087 | 2.47
97088 | 21.11
97089 | 19.31
97090 | 18.94
97091 | 18.36
97092 | 17.77
97093 | 16.66
97096 | 426.91
97097 | 32.24
97101 | 160.36
97102 | 198.33
97103 | 231.69
100322 | 122.76
100323 | 118.73
100324 | 127.86
103072 | 273.84
103073 | 336.75
103074 | 152.32
103075 | 184.56
103076 | 142.42
103077 | 180.39
103078 | 213.75
103079 | 255.9
103080 | 318.81
92263 | 140.15
92264 | 173.31
92265 | 103.14
92266 | 131.58
92267 | 38.69
92268 | 64.76
92269 | 239.6
92270 | 184.15
92271 | 117.43
92272 | 30.68
92273 | 13.46
92409 | 349.41
92411 | 219.74
92413 | 137.37
92415 | 127.16
92417 | 152.29
92419 | 81.5
92421 | 100.76
92423 | 67.04
92425 | 83.81
92427 | 59.75
92429 | 75.27
92431 | 55.72
92433 | 70.46
92435 | 53.02
92437 | 67.27
92439 | 51.09
92441 | 64.97
92443 | 47.04
92445 | 60.44
92446 | 316.52
92447 | 218.83
92448 | 168.86
92449 | 248.19
92450 | 321.44
92451 | 169.27
92452 | 156.91
92453 | 212.74
92454 | 293.95
92455 | 139.29
92456 | 129.58
92457 | 185.72
92458 | 276.17
92459 | 119.07
92460 | 106.94
92461 | 171.53
92462 | 264.6
92463 | 108.14
92464 | 101.52
92465 | 138.18
92466 | 257.09
92467 | 89.56
92468 | 94.62
92469 | 126.19
92470 | 250.36
92471 | 81.9
92472 | 88.86
92473 | 116.41
92474 | 244.5
92475 | 75.63
92476 | 83.92
92477 | 95.75
92478 | 233.1
92479 | 62.38
92480 | 74.17
92482 | 356.5
92484 | 253.37
92486 | 174.44
92488 | 99.97
92490 | 56.84
92492 | 96.52
92494 | 53.95
92496 | 94.22
92498 | 52.02
92500 | 92.83
92502 | 50.89
92504 | 59.18
92506 | 49.03
92508 | 101.04
92510 | 52.48
92512 | 82.45
92514 | 37.86
92515 | 74.59
92518 | 31.75
92520 | 70.59
92522 | 28.62
92524 | 70.56
92526 | 29.12
92528 | 68.84
92530 | 27.72
92532 | 67.51
92534 | 26.71
92536 | 65.17
92538 | 24.67
96252 | 228.96
96257 | 198.46
96258 | 185.3
96259 | 225.45
96529 | 369.33
96530 | 200.31
96531 | 139.89
96532 | 235.06
96533 | 123.98
96534 | 97.75
96535 | 165.12
96536 | 84.26
96537 | 192.22
96538 | 272.67
96539 | 120.52
96540 | 136.92
96541 | 197.56
96542 | 93.71
96543 | 23.49
97747 | 208.41
101791 | 21.69
101792 | 16.56
101793 | 24.35
101969 | 153.58
101971 | 123.84
101973 | 223.2
101974 | 512.67
101975 | 434.46
101977 | 281.04
101980 | 248.95
101981 | 211.47
101982 | 188.59
101983 | 174.24
101985 | 159.51
101986 | 121.71
101987 | 264.81
101988 | 161.61
101989 | 132.24
101990 | 240.35
101991 | 161.93
101992 | 125.8
101993 | 311.27
101994 | 169.38
101995 | 136.41
101996 | 258.41
101997 | 161.32
101998 | 124.37
101999 | 333.68
102000 | 530.58
102001 | 455.77
102002 | 277.71
102003 | 246.33
102004 | 212.41
102005 | 188.87
102006 | 174.11
102007 | 510.42
102008 | 425.12
102009 | 284.99
102010 | 250.96
102011 | 211.15
102012 | 187.39
102013 | 174.09
102014 | 577.18
102015 | 482.42
102016 | 278.5
102017 | 245.61
102036 | 209.79
102037 | 185.98
102038 | 172.67
102039 | 532.68
102040 | 442.26
102041 | 284.98
102042 | 249
102043 | 210.46
102044 | 187.53
102045 | 173.77
102046 | 589.87
102047 | 501.62
102048 | 273.86
102049 | 238.74
102050 | 204.75
102051 | 181.02
102052 | 167.74
102059 | 495.65
102060 | 415.21
102061 | 259.93
102062 | 231.74
102063 | 194.65
102064 | 171.68
102065 | 158.86
102066 | 522.15
102067 | 446.24
102068 | 245.99
102069 | 218.95
102070 | 187.27
102071 | 165.45
102072 | 157.07
102073 | 3524.25
102074 | 4460.14
102075 | 4763.23
102076 | 4833.26
102077 | 5316.64
102078 | 5296.07
102079 | 5206.71
102080 | 4618.6
102086 | 163.16
102087 | 132.34
102088 | 240.47
102089 | 152.7
102090 | 117.73
102091 | 282.06
89996 | 15.15
89997 | 12.5
89998 | 14.57
89999 | 21.27
90000 | 17.57
91593 | 13.31
91594 | 13.8
91595 | 14.6
91596 | 13.66
91597 | 9.67
91598 | 13.41
91599 | 10.12
91600 | 16.57
91601 | 17.63
91602 | 16.56
91603 | 15.62
92759 | 20.16
92760 | 19.38
92761 | 18.46
92762 | 16.61
92763 | 14.07
92764 | 13.49
92765 | 15.31
92766 | 15.01
92767 | 20.48
92768 | 18.47
92769 | 18.09
92770 | 17.46
92771 | 15.83
92772 | 13.47
92773 | 13.06
92774 | 14.99
92775 | 23.56
92776 | 21.97
92777 | 20.39
92778 | 18.07
92779 | 15.13
92780 | 14.21
92781 | 15.78
92782 | 15.28
92783 | 23.36
92784 | 20.81
92785 | 19.85
92786 | 18.76
92787 | 16.77
92788 | 14.13
92789 | 13.48
92790 | 15.25
92791 | 15.07
92792 | 15.34
92793 | 15.3
92794 | 14.12
92795 | 12.11
92796 | 11.99
92797 | 14.13
92798 | 14.1
92799 | 15.61
92800 | 14.44
92801 | 14.98
92802 | 15.09
92803 | 13.99
92804 | 12.03
92805 | 11.95
92806 | 14.1
92875 | 14.09
92876 | 13.91
92877 | 15.15
92878 | 14.97
92879 | 14.85
92880 | 15.19
92881 | 15.16
92882 | 18.13
92883 | 17.07
92884 | 17.64
92885 | 16.93
92886 | 16.35
92887 | 16.37
92888 | 16.07
92915 | 21.86
92916 | 20.67
92917 | 19.43
92919 | 17.35
92921 | 14.6
92922 | 13.85
92923 | 15.55
92924 | 15.15
95445 | 13.27
95446 | 14.36
95448 | 15.49
95576 | 17.99
95577 | 15.64
95578 | 13.15
95579 | 12.81
95580 | 14.88
95581 | 14.83
95582 | 16.2
95583 | 19.46
95584 | 18.43
95592 | 21.26
95593 | 19.41
95943 | 27.63
95944 | 25.79
95945 | 21.73
95946 | 17.84
95947 | 14.1
95948 | 12.8
96544 | 21.9
96545 | 20.4
96546 | 18.16
96547 | 15.32
96548 | 14.47
96549 | 16.1
96550 | 15.67
100064 | 13.63
100066 | 13.54
100067 | 16.86
100068 | 13.4
102920 | 12.13
102921 | 11.8
102922 | 12.74
102923 | 11.57
103088 | 14.04
89993 | 939.17
89994 | 780.27
89995 | 898.53
90278 | 418.8
90279 | 463.06
90280 | 510.15
90281 | 588.19
90282 | 408.72
90283 | 452.84
90284 | 503.47
90285 | 586.61
92718 | 620.93
92719 | 423.71
92720 | 448.9
92721 | 411.64
92722 | 443.87
92723 | 437.34
92724 | 432.93
92725 | 431.07
92726 | 427.95
92727 | 538.15
92728 | 506.68
92729 | 493.36
92730 | 471.15
92731 | 496.95
92732 | 475.36
92733 | 466.17
92734 | 450.96
92735 | 459.85
92736 | 443.37
92739 | 419.47
92740 | 411.29
92741 | 710.9
92742 | 1025.99
92873 | 243.85
92874 | 40.4
94962 | 322.7
94963 | 355.92
94964 | 390.7
94965 | 402.73
94966 | 415.77
94967 | 474.03
94968 | 317.37
94969 | 347.35
94970 | 374.33
94971 | 393.6
94972 | 406.7
94973 | 462.45
94974 | 382.51
94975 | 411.74
96555 | 598.75
96556 | 695.27
96557 | 463.03
96558 | 471.66
99235 | 447.06
99431 | 467.47
99432 | 453.39
99433 | 497.28
99434 | 472.12
99435 | 456.58
99436 | 521.54
99437 | 475.59
99438 | 482.28
99439 | 460.94
102473 | 342.66
102474 | 375.69
102475 | 413.35
102476 | 424.21
102477 | 454.31
102478 | 495.72
102479 | 337.07
102480 | 367.17
102481 | 396.53
102482 | 418.66
102483 | 443
102484 | 492.66
102485 | 401.46
102486 | 430.45
102487 | 524.39
103183 | 506.78
103184 | 460.54
101963 | 185.06
101964 | 173.42
101165 | 875.21
101166 | 756.51
98575 | 107.97
98576 | 20.24
98577 | 49.84
93182 | 52.99
93183 | 67.81
93184 | 39.46
93185 | 66.76
93186 | 98.49
93187 | 112.97
93188 | 90.35
93189 | 113.61
93190 | 45.73
93191 | 48.9
93192 | 48.96
93193 | 49.68
93194 | 51.89
93195 | 62.5
93196 | 96.16
93197 | 106.95
93198 | 39.75
93199 | 39.08
93200 | 3.08
93201 | 6.82
93202 | 30.46
93203 | 17.07
93204 | 71.45
93205 | 39.93
95952 | 2331.03
95953 | 3754.92
95954 | 2772.47
95955 | 3373.72
95956 | 2727.02
95957 | 3500.67
95969 | 3243.88
97733 | 3737.32
97734 | 3193.89
97735 | 2633.85
97736 | 1627.02
97737 | 3790.45
97738 | 4689.91
97739 | 2937.93
97740 | 2127.4
98615 | 115.25
98616 | 87.54
98617 | 79.71
98618 | 110.04
98619 | 98.2
98620 | 92.26
98621 | 122.2
98622 | 112.69
98623 | 107.85
98624 | 135.99
98625 | 128
98626 | 123.89
98655 | 697.56
98656 | 705.54
98657 | 713.51
98658 | 721.49
98659 | 737.46
98746 | 76.36
98749 | 89.91
98750 | 106.18
98751 | 148.61
98752 | 199.5
98753 | 262.64
100763 | 16.67
100764 | 16.62
100765 | 16.15
100766 | 16.63
100767 | 17.92
100768 | 25.28
100769 | 22.32
100770 | 21.89
100771 | 29.07
100772 | 17.71
100773 | 20.24
100774 | 12.4
100775 | 14.55
100776 | 20.35
100777 | 14.82
100778 | 10.82
98560 | 49.37
98561 | 44.74
98562 | 42.48
98555 | 27.94
98556 | 52.06
98558 | 7.86
98559 | 4.7
98546 | 101.98
98547 | 188.18
98553 | 116.93
98554 | 43.97
98557 | 41.41
98563 | 33.94
98564 | 51.95
98565 | 49.24
98566 | 67.24
98567 | 63.88
98568 | 81.85
98569 | 79.16
98570 | 97.19
98571 | 38.34
98572 | 47.42
98573 | 64.95
91831 | 8.01
91833 | 8.45
91834 | 8.97
91835 | 10.09
91836 | 11.58
91837 | 14.2
91839 | 11.77
91840 | 15.01
91841 | 14.12
91842 | 5.89
91843 | 6.33
91844 | 6.87
91845 | 7.99
91846 | 9.48
91847 | 12.1
91849 | 9.67
91850 | 12.97
91851 | 12.08
91852 | 8.79
91853 | 9.19
91854 | 9.75
91855 | 10.79
91856 | 12.24
91857 | 14.66
91859 | 12.41
91860 | 15.56
91861 | 14.73
91862 | 9.59
91863 | 11.25
91864 | 14.67
91865 | 18.14
91866 | 7.64
91867 | 9.31
91868 | 12.72
91869 | 16.22
91870 | 11.23
91871 | 12.94
91872 | 16.36
91873 | 19.78
93008 | 15.37
93009 | 22.2
93010 | 30.57
93011 | 37.13
93012 | 55.46
95726 | 6.53
95727 | 7.43
95728 | 9.28
95729 | 8.84
95730 | 9.74
95731 | 11.59
95732 | 4.6
95745 | 24.13
95746 | 30.05
95747 | 49.81
95748 | 53.86
95749 | 31.6
95750 | 37.36
95751 | 56.89
95752 | 60.68
97667 | 10.33
97668 | 14.73
97669 | 21.65
97670 | 28.1
91874 | 5.14
91875 | 6.74
91876 | 8.86
91877 | 11.61
91878 | 6.7
91879 | 8.26
91880 | 10.43
91881 | 13.17
91882 | 8.38
91884 | 9.55
91885 | 11.19
91886 | 13.34
91887 | 8.96
91889 | 8.72
91890 | 10.89
91892 | 12.5
91893 | 14.7
91895 | 16.33
91896 | 18.1
91898 | 19.85
91899 | 11.23
91901 | 10.99
91902 | 13.15
91904 | 14.76
91905 | 16.96
91907 | 18.59
91908 | 20.41
91910 | 22.16
91911 | 13.83
91913 | 13.59
91914 | 15.15
91916 | 16.76
91917 | 18.15
91919 | 19.78
91920 | 20.69
91922 | 22.44
93013 | 15.01
93014 | 18.12
93015 | 26.01
93016 | 31.03
93017 | 45.08
93018 | 22.82
93020 | 28.45
93022 | 44.28
93024 | 47.04
93026 | 73.34
95733 | 5.98
95734 | 7.93
95735 | 7
95736 | 8.09
95738 | 9.65
95753 | 8.14
95754 | 10.15
95755 | 14.58
95756 | 19.41
95757 | 12.3
95758 | 13.81
95759 | 17.56
95760 | 21.6
97559 | 10.71
97562 | 12.97
97564 | 14.97
91924 | 3
91925 | 4.18
91926 | 4.33
91927 | 5.62
91928 | 6.97
91929 | 7.87
91930 | 9.51
91931 | 10.6
91932 | 15.59
91933 | 16.63
91934 | 23.78
91935 | 25.28
92979 | 10.35
92980 | 11.25
92981 | 15.87
92982 | 17.17
92984 | 28.04
92986 | 37.87
92988 | 53.08
92990 | 72.76
92992 | 96.04
92994 | 124.18
92996 | 153.42
92998 | 187.64
93000 | 246.23
93002 | 307.6
101884 | 10.06
101885 | 10.96
101886 | 15.55
101887 | 16.85
101888 | 24.97
101889 | 25.7
91936 | 12.73
91937 | 11.19
91939 | 30.47
91940 | 15.77
91941 | 10.26
91942 | 36.72
91943 | 19.82
91944 | 13.49
92865 | 12.28
92866 | 9.8
92867 | 30.68
92868 | 15.98
92869 | 10.47
92870 | 37.42
92871 | 20.52
92872 | 14.19
95777 | 29.34
95778 | 29.96
95779 | 27.87
95780 | 32.98
95781 | 33.45
95782 | 34.66
95785 | 39.1
95787 | 29.97
95789 | 36.38
95791 | 45.91
95795 | 34.63
95796 | 42.81
95797 | 53.51
95801 | 41.27
95802 | 45.88
95803 | 59.56
95804 | 23.89
95805 | 24.14
95806 | 24.89
95807 | 27.64
95808 | 28.4
95809 | 30.96
95810 | 13.35
95811 | 14.12
95812 | 16.66
95813 | 16.47
95814 | 17.61
95815 | 22.38
95816 | 34.09
95817 | 35.25
95818 | 41.65
97881 | 113.22
97882 | 174.65
97883 | 331.11
97884 | 634.79
97885 | 977.88
97886 | 203.01
97887 | 321.62
97888 | 623.94
97889 | 832.7
97890 | 957.98
97891 | 219.52
97892 | 408
97893 | 557.35
97894 | 624.3
93653 | 10.95
93654 | 11.62
93655 | 12.83
93656 | 12.83
93657 | 14.33
93658 | 20.85
93659 | 23.98
93660 | 53.29
93661 | 54.64
93662 | 57.05
93663 | 57.05
93664 | 60.06
93665 | 64.25
93666 | 70.49
93667 | 66.69
93668 | 68.7
93669 | 72.33
93670 | 72.33
93671 | 76.84
93672 | 84.23
93673 | 93.62
97359 | 2724.12
97360 | 5223.07
97361 | 6964.09
97362 | 2454.89
101875 | 521.14
101876 | 65.97
101877 | 46.71
101878 | 715.36
101879 | 756.38
101880 | 870.16
101881 | 1255.49
101882 | 1786.43
101883 | 720.91
101890 | 15.31
101891 | 26.65
101892 | 67.46
101893 | 86.38
101894 | 150.69
101895 | 404.15
101896 | 600.54
101897 | 953.1
101898 | 1273.97
101899 | 2037.2
101900 | 4247.85
101901 | 179.55
101902 | 221.61
101903 | 464.03
101904 | 1717.01
101938 | 88.09
101946 | 144.68
91945 | 9.37
91946 | 7.6
91947 | 6.51
91949 | 13.86
91950 | 11.73
91951 | 10.46
91952 | 18.12
91953 | 25.72
91954 | 24.43
91955 | 32.03
91956 | 39.26
91957 | 46.86
91958 | 33.02
91959 | 40.62
91960 | 45.56
91961 | 53.16
91962 | 60.46
91963 | 68.06
91964 | 54.15
91965 | 61.75
91966 | 47.92
91967 | 55.52
91968 | 66.69
91969 | 74.29
91970 | 69.43
91971 | 81.16
91972 | 75.72
91973 | 87.45
91974 | 63.14
91975 | 74.87
91976 | 93.04
91977 | 104.77
91978 | 37.61
91979 | 45.21
91980 | 36.56
91981 | 44.16
91982 | 78.73
91983 | 86.33
91984 | 17.15
91985 | 24.75
91986 | 34.98
91987 | 42.58
91988 | 20.67
91989 | 28.27
91990 | 33.6
91991 | 35.5
91992 | 41.2
91993 | 43.1
91994 | 23.45
91995 | 25.35
91996 | 31.05
91997 | 32.95
91998 | 19.5
91999 | 21.4
92000 | 27.1
92001 | 29
92002 | 43.6
92003 | 47.4
92004 | 51.2
92005 | 55
92006 | 35.7
92007 | 39.5
92008 | 43.3
92009 | 47.1
92010 | 63.75
92011 | 69.45
92012 | 71.35
92013 | 77.05
92014 | 51.92
92015 | 57.62
92016 | 59.52
92017 | 65.22
92018 | 68.67
92019 | 80.4
92020 | 101.36
92021 | 113.09
92022 | 38.28
92023 | 45.88
92024 | 58.5
92025 | 66.1
92026 | 53.17
92027 | 60.77
92028 | 44.58
92029 | 52.18
92030 | 64.73
92031 | 72.33
92032 | 65.71
92033 | 73.31
92034 | 59.48
92035 | 67.08
97583 | 102.77
97584 | 144.66
97585 | 138.78
97586 | 189.36
97587 | 347.99
97589 | 45.36
97590 | 115.26
97591 | 149.42
97592 | 40.68
97593 | 169.38
97594 | 150.82
97595 | 121.67
97596 | 83.91
97597 | 84
97598 | 79.18
97599 | 28.13
97609 | 16.95
97610 | 18.04
97611 | 25.24
97612 | 27.43
97613 | 34.7
97614 | 60.96
97615 | 61.6
97616 | 71.19
97617 | 70.85
97618 | 64.68
100902 | 27.22
100903 | 32.06
100904 | 102.77
100905 | 277.56
100906 | 378.72
100919 | 69.54
100920 | 117.97
100921 | 76.91
100922 | 55.33
100923 | 64.36
101489 | 1485.5
101490 | 1580.65
101491 | 1611.01
101492 | 1747.18
101493 | 1467.68
101494 | 1562.83
101495 | 1593.19
101496 | 1729.36
101497 | 1710.43
101498 | 1854.46
101499 | 1900.41
101500 | 2092.12
101501 | 1699.93
101502 | 1843.96
101503 | 1889.91
101504 | 2081.62
101505 | 1825.86
101506 | 2017.89
101507 | 2079.16
101508 | 2325.43
101509 | 2036.23
101510 | 2228.26
101511 | 2289.53
101512 | 2535.8
101513 | 800.28
101514 | 914.46
101515 | 950.89
101516 | 1080.65
101517 | 782.47
101518 | 896.65
101519 | 933.08
101520 | 1062.84
101521 | 1041.02
101522 | 1212.29
101523 | 1266.94
101524 | 1461.57
101525 | 1030.52
101526 | 1201.79
101527 | 1256.44
101528 | 1451.07
101529 | 1173.91
101530 | 1402.27
101531 | 1475.13
101532 | 1734.64
101533 | 1384.28
101534 | 1612.64
101535 | 1685.5
101536 | 1945.01
101537 | 136.06
101538 | 49.59
101539 | 81.61
101540 | 138.05
101541 | 179.95
101542 | 37.25
101543 | 66
101544 | 105.78
101545 | 153.85
101546 | 31.84
101547 | 99.39
101548 | 8.01
101549 | 18.1
101553 | 17.76
101554 | 12.77
101555 | 8.22
101556 | 7.5
101560 | 10.92
101561 | 16.71
101562 | 25.4
101563 | 34.99
101564 | 49.83
101565 | 69.01
101567 | 91.65
101568 | 119.28
101626 | 205.41
101627 | 319.95
101628 | 152.42
101629 | 179.71
101630 | 66.64
101631 | 24.63
101632 | 45.84
101633 | 98.39
101636 | 153.87
101637 | 147.23
101640 | 101.76
101641 | 52.72
101642 | 26.46
101643 | 46.02
101644 | 62.27
101645 | 29.5
101646 | 39.15
101647 | 71.89
101648 | 55.61
101649 | 64.07
101650 | 74.47
101651 | 54.8
101652 | 588.24
101653 | 303.35
101654 | 279.25
101655 | 460.7
101656 | 503.07
101657 | 593.31
101658 | 778.88
101659 | 894.29
101660 | 1439.11
101661 | 108.3
101662 | 814
101663 | 29.44
101664 | 30.83
101665 | 36.85
101666 | 463.55
102085 | 236.8
100578 | 561.25
100579 | 616.68
100580 | 668.51
100581 | 644.19
100582 | 737.74
100583 | 673.35
100584 | 729.54
100585 | 730.3
100586 | 819.76
100587 | 789.03
100588 | 858.55
100589 | 866.86
100590 | 935.77
100591 | 865.88
100592 | 922.94
100593 | 927.71
100594 | 1024.29
100595 | 1113.31
100596 | 1243.44
100597 | 1281.35
100598 | 1388.63
100599 | 569.65
100600 | 658.55
100601 | 806.34
100602 | 990.73
100603 | 1465.89
100604 | 705
100605 | 1046.81
100606 | 1534.49
100607 | 727.46
100608 | 1074.57
100609 | 1570.79
100610 | 749.77
100611 | 906.08
100612 | 1101.88
100613 | 1606.48
100614 | 955.24
100615 | 1156.26
100616 | 1680.94
100617 | 1210.52
100618 | 1758.87
100619 | 692.56
100620 | 4267.59
100621 | 4826.73
100622 | 3019.71
100623 | 3242.12
97600 | 337.63
97601 | 357.19
97605 | 108.74
97606 | 117.03
97607 | 131.49
97608 | 139.78
102102 | 8639.02
102103 | 9602.78
102104 | 12287.89
102105 | 15077.69
102106 | 18882.85
102107 | 26305.5
102108 | 30615.09
102109 | 66.52
102110 | 209.54
93128 | 154.7
93137 | 182.2
93138 | 173.61
93139 | 219.94
93140 | 207.34
93141 | 189.38
93142 | 209.53
93143 | 191.28
93144 | 250.39
93145 | 229.41
93146 | 248.31
93147 | 282.11
96971 | 39.53
96972 | 56.1
96973 | 72.44
96974 | 94.36
96975 | 124.17
96976 | 164.3
96977 | 68.82
96978 | 96.59
96979 | 135.5
96984 | 59.83
96985 | 72.71
96986 | 108.7
96987 | 116.44
96988 | 171.79
96989 | 143.74
98463 | 25.7
103490 | 3358.96
103491 | 758.09
96765 | 1337.96
101905 | 237.7
101906 | 697.05
101907 | 753.02
101908 | 230.71
101909 | 268.02
101910 | 314.65
101911 | 361.28
101912 | 1664.53
101913 | 494.69
101914 | 425.45
101915 | 304.41
101916 | 3190.41
101917 | 134.66
98261 | 4.3
98262 | 5.2
98263 | 6.29
98264 | 7.15
98265 | 8.44
98266 | 9.18
98267 | 15.46
98268 | 25.95
98269 | 33.85
98270 | 55.99
98271 | 87.79
98272 | 208.04
98273 | 3.89
98274 | 5.18
98275 | 5.91
98276 | 12.2
98277 | 22.69
98278 | 30.59
98279 | 52.73
98280 | 8.49
98281 | 9.39
98282 | 10.47
98283 | 11.33
98284 | 12.62
98285 | 13.36
98286 | 19.64
98287 | 1.78
98288 | 2.69
98289 | 3.78
98290 | 4.64
98291 | 5.93
98292 | 6.66
98293 | 12.94
98400 | 18.58
98401 | 29.33
98402 | 38.34
100556 | 49.37
100557 | 629.32
100560 | 133.56
100561 | 245.39
100562 | 380.16
100563 | 548.03
101795 | 554.12
101798 | 327.03
101799 | 784.26
98397 | 13.42
103244 | 2131.54
103245 | 1688.46
103246 | 1838.3
103247 | 2362
103248 | 1936.42
103249 | 2077.83
103250 | 3417.33
103251 | 2706.54
103252 | 2993.18
103253 | 4646.38
103254 | 3484.32
103255 | 3894.32
103256 | 8609.23
103257 | 4938.5
103258 | 9619.99
103259 | 5207.84
103260 | 5348.24
103261 | 10849.86
103262 | 6829.79
103263 | 15019.31
103264 | 8437.31
103265 | 18100.22
103266 | 9419.11
103267 | 5399.86
103268 | 6399.92
103269 | 6626.51
103270 | 6876.34
103271 | 9726.24
103272 | 10043.94
103273 | 10305.79
103274 | 11799.98
103275 | 11738.98
103276 | 12316.88
103277 | 22699.23
103278 | 29050.46
103288 | 19.01
103289 | 33.48
103290 | 55.16
103291 | 67.98
103292 | 81.98
101936 | 7412.48
101937 | 13758.16
98294 | 2.24
98295 | 1.48
98296 | 3.47
98297 | 2.26
98301 | 542.51
98302 | 696.67
98304 | 1153.55
98307 | 42.25
98308 | 28.76
98593 | 969.41
89355 | 20.53
89356 | 24.24
89357 | 33.85
89401 | 8.78
89402 | 10.66
89403 | 17.63
89446 | 5.53
89447 | 11.58
89448 | 16.61
89449 | 19.12
89450 | 31.47
89451 | 51.94
89452 | 64.62
89508 | 23.62
89509 | 32.17
89511 | 47.46
89512 | 75.16
89576 | 28.74
89578 | 49.56
89580 | 97.63
89633 | 24.59
89634 | 36.49
89635 | 51.04
89636 | 61.93
89711 | 22.17
89712 | 32.96
89713 | 50.09
89714 | 64.18
89716 | 24.13
89717 | 36.48
89770 | 38.36
89771 | 52.37
89773 | 121.73
89775 | 192.09
89798 | 14.01
89799 | 22.91
89800 | 28.36
89848 | 34.62
89849 | 67.87
89865 | 14.7
91784 | 48.73
91785 | 48.24
91786 | 32.51
91787 | 35.76
91788 | 45.98
91789 | 51.39
91790 | 78.16
91791 | 103.82
91792 | 65.36
91793 | 97.85
91794 | 46.18
91795 | 77.4
91796 | 82.94
92275 | 55.77
92276 | 70.59
92277 | 101.73
92278 | 136.69
92279 | 197.38
92280 | 276.97
92281 | 154.39
92282 | 173.18
92283 | 231.43
92284 | 284.61
92285 | 374.12
92286 | 456.19
92305 | 37.54
92306 | 60.85
92307 | 76.04
92308 | 60.93
92309 | 162.03
92310 | 181.25
92320 | 48.69
92321 | 80.02
92322 | 102.17
92323 | 69.41
92324 | 178.53
92325 | 204.66
92335 | 115.24
92336 | 141.8
92337 | 187.37
92338 | 130.51
92339 | 194.69
92341 | 126.38
92342 | 153
92343 | 198.68
92359 | 58.85
92360 | 78.61
92361 | 106.38
92362 | 169.59
92364 | 69.81
92365 | 80.43
92366 | 112.6
92367 | 138.6
92368 | 183.71
92645 | 63.19
92646 | 82.95
92648 | 90.89
92649 | 110.72
92650 | 173.94
92652 | 74.9
92653 | 85.56
92654 | 117.74
92655 | 143.84
92656 | 188.94
92687 | 34.6
92688 | 47.87
92689 | 45.39
92690 | 65.45
92691 | 87.68
94462 | 123.81
94463 | 146.33
94464 | 207.21
94602 | 215.16
94603 | 288.52
94604 | 393.72
94605 | 562.11
94648 | 11.57
94649 | 17.32
94650 | 24.76
94651 | 26.92
94652 | 43.83
94653 | 62.55
94654 | 83.39
94655 | 116.73
94716 | 24.64
94717 | 35.62
94718 | 44.16
94719 | 57.34
94720 | 86.92
94721 | 125.56
94722 | 219.63
95697 | 86.55
96635 | 35.79
96636 | 37.67
96644 | 24.21
96645 | 31.25
96646 | 48.36
96647 | 22.12
96648 | 39.88
96649 | 58.4
96668 | 16.15
96669 | 20.1
96670 | 30.51
96671 | 40.78
96672 | 59.79
96673 | 97.94
96674 | 137.57
96675 | 239.58
96676 | 16.09
96677 | 26.58
96678 | 36.93
96679 | 53.86
96680 | 72.44
96681 | 135.72
96682 | 200.25
96683 | 273.87
96718 | 10.7
96719 | 20.88
96720 | 25.41
96721 | 34.51
96722 | 46.97
96723 | 62.9
96724 | 102.69
96725 | 135.93
96726 | 221.79
96727 | 17.82
96728 | 21.51
96729 | 32.8
96730 | 41.73
96731 | 60.98
96732 | 76.09
96733 | 140.05
96734 | 195.73
96735 | 254.41
96794 | 9.81
96795 | 12.45
96796 | 17.37
96797 | 26.12
96798 | 9.98
96799 | 13.37
96800 | 19.26
96801 | 29.38
97327 | 29.42
97328 | 51.04
97329 | 63.75
97330 | 77.71
97331 | 29.78
97332 | 51.46
97333 | 64.28
97334 | 78.28
97335 | 80.11
97336 | 101.71
97337 | 152.66
97338 | 183.48
97339 | 197.38
97340 | 198.28
97341 | 54.53
97342 | 85.19
97343 | 107.16
97344 | 65.68
97345 | 104.36
97346 | 133.29
97347 | 96.42
97348 | 133.12
97349 | 191.76
97350 | 232.79
97351 | 321.79
97352 | 416.95
97353 | 64.19
97354 | 101.5
97355 | 138.57
97356 | 75.34
97357 | 120.67
97358 | 164.7
97498 | 56.51
97535 | 61.58
97536 | 73.26
100788 | 576.4
100791 | 20.58
100792 | 29.96
100793 | 39.63
100794 | 53.33
100799 | 21.1
100800 | 30.48
100801 | 40.15
100802 | 53.86
100803 | 19.5
100804 | 28.69
100805 | 38.1
100806 | 51.45
100807 | 27.24
100808 | 37.76
100809 | 48.86
100810 | 64.56
101918 | 265.66
101919 | 373.77
101920 | 181.65
101921 | 206.39
101922 | 206.39
101923 | 206.39
101924 | 171.3
101925 | 285.42
101926 | 368.4
101927 | 249.82
101928 | 379.83
101929 | 187.71
101930 | 212.45
101931 | 212.45
101932 | 212.45
101933 | 177.36
101934 | 294.52
101935 | 380.53
89358 | 8.37
89359 | 8.8
89360 | 10.58
89361 | 9.88
89362 | 9.94
89363 | 10.85
89364 | 12.74
89365 | 11.89
89366 | 17.72
89367 | 13.63
89368 | 16.19
89369 | 19.35
89370 | 15.65
89371 | 6.26
89372 | 14.69
89373 | 7.02
89374 | 11.6
89375 | 14.36
89376 | 6.34
89377 | 10.42
89378 | 7.39
89379 | 18.64
89380 | 10.85
89381 | 14.51
89382 | 17.08
89383 | 7.51
89384 | 14.69
89385 | 8.4
89386 | 10.17
89387 | 37
89388 | 13.2
89389 | 14.24
89390 | 25.3
89391 | 10.04
89392 | 29.92
89393 | 11.63
89394 | 22.16
89395 | 13.85
89396 | 22.86
89397 | 16.26
89398 | 19.95
89399 | 35.24
89400 | 22.33
89404 | 5.61
89405 | 6.04
89406 | 7.82
89407 | 7.12
89408 | 6.78
89409 | 7.69
89410 | 9.58
89411 | 8.73
89412 | 9.89
89413 | 9.82
89414 | 12.38
89415 | 15.54
89416 | 11.84
89417 | 4.45
89418 | 12.88
89419 | 5.21
89420 | 9.79
89421 | 12.55
89422 | 4.53
89423 | 9.03
89424 | 5.26
89425 | 16.51
89426 | 8.72
89427 | 12.38
89428 | 14.95
89429 | 5.38
89430 | 12.56
89431 | 7.62
89432 | 34.45
89433 | 10.65
89434 | 11.69
89435 | 22.75
89436 | 7.49
89437 | 27.37
89438 | 7.96
89439 | 10.37
89440 | 9.6
89441 | 18.61
89442 | 12.01
89443 | 14.91
89444 | 30.2
89445 | 17.29
89481 | 5.17
89485 | 6.08
89489 | 7.97
89490 | 7.12
89492 | 8.01
89493 | 10.57
89494 | 13.73
89496 | 10.03
89497 | 12.89
89498 | 14.05
89499 | 21.5
89500 | 14.28
89501 | 15.49
89502 | 17.6
89503 | 26.84
89504 | 23.5
89505 | 40.01
89506 | 45.06
89507 | 55.56
89510 | 36.29
89513 | 124.52
89514 | 11.31
89515 | 93.8
89516 | 9.81
89517 | 78.86
89518 | 16.93
89519 | 53.07
89520 | 14.96
89521 | 146.74
89522 | 32.27
89523 | 110.57
89524 | 28.5
89525 | 108.74
89526 | 42.24
89527 | 83.37
89528 | 4.18
89529 | 48.03
89530 | 15.43
89531 | 38.86
89532 | 7.64
89533 | 38.86
89534 | 5.19
89535 | 62.42
89536 | 13.87
89538 | 4.3
89539 | 41.42
89540 | 11.48
89541 | 6.44
89542 | 33.27
89544 | 9.95
89545 | 15.47
89546 | 13.48
89547 | 21.71
89548 | 23.59
89549 | 16.69
89550 | 42.29
89551 | 10.51
89552 | 21.57
89553 | 6.31
89554 | 26.77
89555 | 26.19
89556 | 39.6
89557 | 31.17
89558 | 9.8
89559 | 70.18
89561 | 14.59
89562 | 10.46
89563 | 25.64
89564 | 19.22
89565 | 58.57
89566 | 50.44
89567 | 87.01
89568 | 39.09
89569 | 82.22
89570 | 13.53
89571 | 79.88
89572 | 9.27
89573 | 72.56
89574 | 142.53
89575 | 12.39
89577 | 39.98
89579 | 12.71
89581 | 30.17
89582 | 26.4
89583 | 40.14
89584 | 45.94
89585 | 36.77
89586 | 36.77
89587 | 60.33
89589 | 39.33
89590 | 144.54
89591 | 118.21
89592 | 194.79
89593 | 36.17
89594 | 43.68
89595 | 16.59
89596 | 12.18
89597 | 22.99
89598 | 60.36
89599 | 20.13
89600 | 22.01
89605 | 22.44
89609 | 101.26
89610 | 23.01
89611 | 37.54
89612 | 199.45
89613 | 33.49
89614 | 71.42
89615 | 301.71
89616 | 48.69
89617 | 7.46
89618 | 16.47
89619 | 9.87
89620 | 12.5
89621 | 27.79
89622 | 14.88
89623 | 20.07
89624 | 21.28
89625 | 24.24
89626 | 33.52
89627 | 22.85
89628 | 51.12
89629 | 93.65
89630 | 81.02
89631 | 142.81
89632 | 116.95
89637 | 11.41
89638 | 12.62
89639 | 13.09
89640 | 20.3
89641 | 16.13
89642 | 18.45
89643 | 19.22
89644 | 30.21
89645 | 33.24
89646 | 24.96
89647 | 24.42
89648 | 26.91
89649 | 36.6
89650 | 36.6
89651 | 8.01
89652 | 13.33
89653 | 21.52
89654 | 20.98
89655 | 30.99
89656 | 14.17
89657 | 14.44
89658 | 11.09
89659 | 19.24
89660 | 10.38
89661 | 25.44
89662 | 38.72
89663 | 16.48
89664 | 19.24
89665 | 15.11
89666 | 9.17
89667 | 40.71
89668 | 36.76
89669 | 25.47
89670 | 16.33
89671 | 38.3
89672 | 25.66
89673 | 29.87
89674 | 37.56
89675 | 68.88
89676 | 56.96
89677 | 72.78
89678 | 12.19
89679 | 118.57
89680 | 25.33
89681 | 80.89
89682 | 39.28
89683 | 305.32
89684 | 54.24
89685 | 55.69
89686 | 202.22
89687 | 47.56
89689 | 42.28
89690 | 84.12
89691 | 14.81
89692 | 79.33
89693 | 76.99
89694 | 23.94
89695 | 22.22
89696 | 69.67
89697 | 16.96
89698 | 247.43
89699 | 212.92
89700 | 24.77
89701 | 191.56
89702 | 24.77
89703 | 56.51
89704 | 132.81
89705 | 30.06
89706 | 64.53
89718 | 44.8
89719 | 13.19
89720 | 15.51
89721 | 16.28
89722 | 27.27
89723 | 21.55
89724 | 11.36
89725 | 21.01
89726 | 8.39
89727 | 23.5
89728 | 12.1
89729 | 32.57
89730 | 13.07
89731 | 12.45
89732 | 13.16
89733 | 20.72
89734 | 32.57
89735 | 21.88
89736 | 9.16
89737 | 21.52
89738 | 17.31
89739 | 22.53
89740 | 8.45
89741 | 23.51
89742 | 35.86
89743 | 50.25
89744 | 27.82
89745 | 36.79
89746 | 27.76
89747 | 14.55
89748 | 43.42
89749 | 17.31
89750 | 71.09
89751 | 7.24
89752 | 7.12
89753 | 10.27
89754 | 18.67
89755 | 14.07
89756 | 23.4
89757 | 35.3
89758 | 54.7
89759 | 9.93
89760 | 22.66
89761 | 36.61
89762 | 51.57
89763 | 199.55
89764 | 39.61
89765 | 17.17
89766 | 24.98
89767 | 24.98
89768 | 25.51
89769 | 59.13
89772 | 79.48
89774 | 17.15
89776 | 23.65
89777 | 30.73
89778 | 21.38
89779 | 33.41
89780 | 30.73
89781 | 45.55
89782 | 13.57
89783 | 13.88
89784 | 22.56
89785 | 24.57
89786 | 37.49
89787 | 45.55
89788 | 88.31
89789 | 89.69
89790 | 217.37
89791 | 222.42
89792 | 256.13
89793 | 262.94
89794 | 21.46
89795 | 40.23
89796 | 46.02
89797 | 52.47
89801 | 7.74
89802 | 8.45
89803 | 16.01
89804 | 17.17
89805 | 15.76
89806 | 16.77
89807 | 30.1
89808 | 44.49
89809 | 21.01
89810 | 20.95
89811 | 36.61
89812 | 64.28
89813 | 7.65
89814 | 16.05
89815 | 35.41
89816 | 50.37
89817 | 13.49
89818 | 198.35
89819 | 19.99
89820 | 38.41
89821 | 16.67
89822 | 28.1
89823 | 28.7
89824 | 47.98
89825 | 16.8
89826 | 202.73
89827 | 18.81
89828 | 72.51
89829 | 30.17
89830 | 32.91
89831 | 242.19
89832 | 50.23
89833 | 37.11
89834 | 43.56
89835 | 49.77
89836 | 327.14
89837 | 163.59
89838 | 178.83
89839 | 237.04
89840 | 207.28
89841 | 347.88
89842 | 56.72
89844 | 72.2
89845 | 111.67
89846 | 250.15
89847 | 308.1
89850 | 27.3
89851 | 27.24
89852 | 42.9
89853 | 70.57
89854 | 91.29
89855 | 96.86
89856 | 20.86
89857 | 32.89
89859 | 118.71
89860 | 45.49
89861 | 51.94
89862 | 98.72
89863 | 206.42
89866 | 5.72
89867 | 6.63
89868 | 4.2
89869 | 9.16
89979 | 29.78
89980 | 11.3
89981 | 26.05
90373 | 16.36
90374 | 25.49
90375 | 10.21
92287 | 18.29
92288 | 28.08
92289 | 48.93
92290 | 74.12
92291 | 113.28
92292 | 352.06
92293 | 10.56
92294 | 17.25
92295 | 31.86
92296 | 42.36
92297 | 65.31
92298 | 182.38
92299 | 24.14
92300 | 35.79
92301 | 69.57
92302 | 91.94
92303 | 167.79
92304 | 434.57
92311 | 13.33
92312 | 21.56
92313 | 31.34
92314 | 8.66
92315 | 12.78
92316 | 19.46
92317 | 18.12
92318 | 28.51
92319 | 40.16
92326 | 14.43
92327 | 24.58
92328 | 36.69
92329 | 8.86
92330 | 14.75
92331 | 23.03
92332 | 18.42
92333 | 32.49
92334 | 47.27
92344 | 65.84
92345 | 65.81
92346 | 85.67
92347 | 94.9
92348 | 118.95
92349 | 127.16
92350 | 97.98
92351 | 95.93
92352 | 146.24
92353 | 137.22
92354 | 192.59
92355 | 175.2
92356 | 127.87
92357 | 187.48
92358 | 231.93
92369 | 36.29
92370 | 37.95
92371 | 43.53
92372 | 45.07
92373 | 51.17
92374 | 51.47
92375 | 65.79
92376 | 65.76
92377 | 87.45
92378 | 96.68
92379 | 122.61
92380 | 130.82
92381 | 54.93
92382 | 52.73
92383 | 68.47
92384 | 64.09
92385 | 78.26
92386 | 75.24
92387 | 97.87
92388 | 95.82
92389 | 148.96
92390 | 139.94
92635 | 198.09
92636 | 180.7
92637 | 71.13
92638 | 86.02
92639 | 99.15
92640 | 127.71
92642 | 191.04
92644 | 239.25
92657 | 26.39
92658 | 28.05
92659 | 32.26
92660 | 33.8
92661 | 38.34
92662 | 38.64
92663 | 51.02
92664 | 50.99
92665 | 69.74
92666 | 78.97
92667 | 102.03
92668 | 110.24
92669 | 40.06
92670 | 37.86
92671 | 51.61
92672 | 47.23
92673 | 59.04
92674 | 56.02
92675 | 75.78
92676 | 73.73
92677 | 122.46
92678 | 113.44
92679 | 167.25
92680 | 149.86
92681 | 51.27
92682 | 63.44
92683 | 73.54
92684 | 98.22
92685 | 155.73
92686 | 198.1
92692 | 14.29
92693 | 14.66
92694 | 22.81
92695 | 23.18
92696 | 35.87
92697 | 37.53
92698 | 21.15
92699 | 19.95
92700 | 34.63
92701 | 32.84
92702 | 54.35
92703 | 52.15
92704 | 26.84
92705 | 43.42
92706 | 70.33
92889 | 125.7
92890 | 188.63
92891 | 274.71
92892 | 55.77
92893 | 78.2
92894 | 93.05
92895 | 125.65
92896 | 190.41
92897 | 278.37
92898 | 45.87
92899 | 66.93
92900 | 80.22
92901 | 110.88
92902 | 172.7
92903 | 257.79
92904 | 31.01
92905 | 44.64
92906 | 55.35
92907 | 69.29
92908 | 69.29
92909 | 69.29
92910 | 98.79
92911 | 98.79
92912 | 130.94
92913 | 133.96
92914 | 133.96
92918 | 37.81
92920 | 38.04
92925 | 46.31
92926 | 46.3
92927 | 46.3
92928 | 52.75
92929 | 52.75
92930 | 52.75
92931 | 69.24
92932 | 69.24
92933 | 69.24
92934 | 100.57
92935 | 100.57
92936 | 137.62
92937 | 137.62
92938 | 27.91
92939 | 28.14
92940 | 35.04
92941 | 35.03
92942 | 35.03
92943 | 39.92
92944 | 39.92
92945 | 39.92
92946 | 54.47
92947 | 54.47
92948 | 54.47
92949 | 82.86
92950 | 82.86
92951 | 117.04
92952 | 117.04
92953 | 24.37
93050 | 11.87
93051 | 10.97
93052 | 515.14
93054 | 22.36
93055 | 45.2
93056 | 17.25
93057 | 15.12
93058 | 566.52
93059 | 30.63
93060 | 78.54
93061 | 31.99
93062 | 27.84
93063 | 648.9
93064 | 49.16
93065 | 46.09
93066 | 814.5
93067 | 72.71
93068 | 63.74
93069 | 1128.7
93070 | 182.38
93071 | 169.43
93072 | 1489.08
93073 | 82.74
93074 | 13.3
93075 | 21.84
93076 | 21.27
93077 | 30.87
93078 | 33.39
93079 | 29.59
93080 | 8.7
93081 | 19.54
93082 | 23.86
93083 | 445.53
93084 | 14.09
93085 | 13.19
93086 | 517.36
93087 | 21.23
93088 | 24.76
93089 | 47.42
93090 | 19.46
93091 | 17.33
93092 | 568.73
93093 | 32.84
93094 | 80.75
93095 | 61.26
93096 | 87.11
93097 | 13.57
93098 | 22.11
93099 | 24.29
93100 | 33.89
93101 | 36.41
93102 | 32.32
93103 | 8.9
93104 | 19.74
93105 | 24.06
93106 | 445.73
93107 | 16.06
93108 | 15.16
93109 | 519.33
93110 | 23.2
93111 | 26.55
93112 | 49.39
93113 | 23.03
93114 | 36.41
93115 | 84.32
93116 | 572.3
93117 | 61.56
93118 | 91.09
93119 | 18
93120 | 27.6
93121 | 30.12
93122 | 26.33
93123 | 57.52
93124 | 90.26
93125 | 131.16
93126 | 289.9
93133 | 20.9
94465 | 50.17
94466 | 50.2
94467 | 76.16
94468 | 66.93
94469 | 110.08
94470 | 101.87
94471 | 72.53
94472 | 74.58
94473 | 109.25
94474 | 118.27
94475 | 149.64
94476 | 167.03
94477 | 96.52
94478 | 150.03
94479 | 197.68
94606 | 80.96
94608 | 194.86
94610 | 288.33
94612 | 403.31
94614 | 136.39
94615 | 154.27
94616 | 371.37
94617 | 309.21
94618 | 365.16
94620 | 830.16
94622 | 198.98
94623 | 460.35
94624 | 698.07
94625 | 1445.99
94656 | 7
94657 | 6.88
94658 | 8.12
94659 | 8.25
94660 | 13.27
94661 | 13.8
94662 | 14.4
94663 | 14.61
94664 | 30.99
94665 | 30.97
94666 | 37.49
94667 | 41.54
94668 | 64.22
94669 | 86.95
94670 | 84.45
94671 | 122.34
94672 | 12.03
94673 | 11.72
94674 | 10.66
94675 | 16.38
94676 | 18.32
94677 | 26.93
94678 | 18.82
94679 | 30.17
94680 | 50.57
94681 | 66.12
94682 | 130.59
94683 | 84.93
94684 | 167.7
94685 | 129.7
94686 | 310.97
94687 | 253.69
94688 | 12.41
94689 | 16.53
94690 | 15.86
94691 | 18.24
94692 | 27.47
94693 | 28.68
94694 | 28.74
94695 | 38.02
94696 | 65.86
94697 | 101.79
94698 | 89.16
94699 | 171.49
94700 | 145.63
94701 | 253.5
94702 | 240.27
94703 | 22.42
94704 | 26.39
94705 | 32.39
94706 | 46.61
94707 | 57.76
94708 | 29.08
94709 | 36.99
94710 | 56.63
94711 | 67.72
94712 | 90.27
94713 | 233.34
94714 | 315.84
94715 | 435.47
94724 | 33.46
94725 | 7.79
94726 | 51.82
94727 | 11.19
94728 | 196.74
94729 | 19.85
94730 | 239.1
94731 | 25.01
94733 | 48.62
94737 | 204.89
94740 | 12.36
94741 | 15.45
94742 | 18.93
94743 | 20.88
94744 | 30.29
94746 | 43.36
94748 | 89.58
94750 | 213.23
94752 | 259.6
94756 | 15.6
94757 | 21.46
94758 | 55.37
94759 | 68.41
94760 | 112.33
94761 | 243.03
94762 | 310.45
94783 | 20.68
94785 | 37.55
94786 | 48.77
94787 | 64.75
94788 | 92.95
94789 | 288.63
94790 | 333.64
94791 | 466.81
94863 | 174.88
95141 | 35.12
95237 | 27.23
95693 | 60.25
95694 | 77.96
95695 | 75.87
95696 | 43.84
96637 | 16.1
96638 | 15.41
96639 | 11.3
96640 | 30.58
96641 | 23.69
96642 | 21.29
96643 | 61.65
96650 | 12.12
96651 | 11.43
96652 | 22.92
96653 | 22.85
96654 | 38.14
96655 | 37.38
96656 | 8.69
96657 | 27.97
96658 | 21.08
96659 | 15.52
96660 | 47.66
96661 | 37.08
96662 | 15.88
96663 | 28.49
96664 | 30.76
96665 | 15.95
96666 | 30.72
96667 | 53.99
96684 | 6.15
96685 | 5.46
96686 | 9.25
96687 | 9.18
96688 | 16.04
96689 | 15.28
96690 | 30.16
96691 | 31.19
96692 | 45.55
96693 | 43.02
96694 | 101.87
96695 | 98.9
96696 | 153.63
96697 | 229.9
96698 | 4.71
96699 | 23.99
96700 | 17.1
96701 | 6.41
96702 | 6.77
96703 | 13.72
96704 | 15.99
96705 | 20.68
96706 | 31.02
96707 | 65.39
96708 | 103.45
96709 | 163.68
96710 | 8.05
96711 | 12.55
96712 | 24.45
96713 | 33.82
96714 | 57.31
96715 | 108.92
96716 | 163.89
96717 | 258.56
96736 | 6.54
96737 | 7.59
96738 | 26.87
96739 | 9.82
96740 | 41.96
96741 | 16.09
96742 | 24.39
96743 | 32.01
96744 | 69.06
96745 | 102.56
96746 | 163.63
96747 | 9.18
96748 | 10.5
96749 | 14.39
96750 | 19.56
96751 | 35.71
96752 | 47.03
96753 | 107.36
96754 | 152.26
96755 | 229.85
96756 | 17.24
96757 | 16.54
96758 | 19.36
96759 | 29.18
96760 | 41.2
96761 | 59.3
96762 | 116.2
96763 | 162.05
96764 | 258.45
96802 | 310.24
96803 | 159.33
96804 | 285.19
96805 | 320.36
96806 | 155.5
96807 | 259.28
96808 | 14.61
96809 | 16.71
96810 | 18.13
96811 | 19.51
96812 | 18.77
96813 | 21.58
96814 | 18.29
96815 | 30.68
96816 | 25.32
96817 | 28.73
96818 | 26.79
96819 | 26.79
96820 | 48.48
96821 | 41.37
96822 | 41.92
96823 | 17.3
96824 | 19.49
96825 | 26.32
96826 | 23.95
96827 | 24.83
96828 | 31.1
96829 | 23.91
96830 | 34.67
96831 | 28.33
96832 | 32.69
96833 | 30.64
96834 | 50.46
96835 | 43.69
96836 | 46.5
96837 | 25.46
96838 | 23.43
96839 | 23.07
96840 | 29.76
96841 | 26.12
96842 | 33.09
96843 | 31.84
96844 | 43.21
96845 | 46.34
96846 | 36.62
96847 | 40.19
96848 | 60.04
96849 | 21.86
96850 | 25.5
96851 | 33.64
96852 | 29.04
96853 | 32.59
96854 | 38.88
96855 | 36.02
96856 | 36.54
96857 | 57.83
96858 | 58.6
96859 | 72.43
96860 | 29.66
96861 | 31.96
96862 | 35.73
96863 | 35.35
96864 | 55.63
96865 | 54.51
96866 | 73.01
96867 | 84.62
96868 | 33.79
96869 | 40.36
96870 | 63.48
96871 | 91.81
96872 | 83.02
96873 | 95.81
96874 | 101.67
96875 | 122.26
96876 | 215.78
96877 | 230.73
96878 | 233.53
96879 | 234.88
96880 | 268.36
96881 | 283.52
97425 | 30.44
97426 | 36.48
97427 | 41.05
97428 | 51.64
97429 | 61.39
97430 | 50.21
97431 | 55.82
97432 | 62.93
97433 | 118.43
97434 | 120.8
97435 | 138.65
97436 | 143.19
97437 | 158.75
97438 | 163.61
97439 | 180.55
97440 | 216.87
97442 | 239.33
97443 | 117.46
97444 | 137.75
97446 | 236.56
97447 | 236.56
97449 | 252.07
97450 | 307.34
97452 | 192.78
97453 | 204.36
97454 | 325.54
97455 | 344.07
97456 | 731.61
97457 | 648.49
97458 | 303.59
97459 | 517.28
97460 | 792.15
97461 | 36.98
97462 | 31.03
97464 | 53.09
97465 | 63.12
97467 | 67.36
97468 | 80.19
97470 | 99.14
97471 | 119.43
97474 | 180.34
97475 | 221.36
97477 | 240
97478 | 295.27
97479 | 59.5
97480 | 59.5
97481 | 85.98
97482 | 85.98
97483 | 120.11
97484 | 120.11
97485 | 165.34
97486 | 176.92
97487 | 302.78
97488 | 321.31
97489 | 713.47
97490 | 630.35
97491 | 91.61
97492 | 134.02
97493 | 172.73
97494 | 266.95
97495 | 486.89
97496 | 768.01
97499 | 34.02
97500 | 28.07
97502 | 47.63
97503 | 57.92
97505 | 59.62
97506 | 72.45
97508 | 88.19
97509 | 108.48
97511 | 164.62
97512 | 205.64
97514 | 219.32
97515 | 274.59
97517 | 55.07
97518 | 55.07
97519 | 78.17
97520 | 78.17
97521 | 108.48
97522 | 108.48
97523 | 148.92
97524 | 160.5
97525 | 279.08
97526 | 297.61
97527 | 682.56
97528 | 599.44
97529 | 85.79
97530 | 123.6
97531 | 157.18
97532 | 245.07
97533 | 459.97
97534 | 726.75
97537 | 25.69
97540 | 34.82
97541 | 29.89
97543 | 57.04
97544 | 51.09
97546 | 36.02
97547 | 36.02
97548 | 53.67
97549 | 53.67
97550 | 89.64
97551 | 89.64
97552 | 52.34
97553 | 75.86
97554 | 131.91
98602 | 19.01
97895 | 135.54
97896 | 249.87
97897 | 325.99
97898 | 674.29
97900 | 219.75
97901 | 349.81
97902 | 692.95
97903 | 949.64
97904 | 1117.41
97905 | 256.05
97906 | 476.25
97907 | 673.1
97908 | 790.18
98102 | 129.55
98104 | 474.3
98105 | 814.73
98106 | 1351.61
98107 | 305.63
98108 | 542.88
99250 | 215.92
99251 | 343.23
99253 | 678.19
99255 | 929.4
99257 | 1091.23
99258 | 250.62
99260 | 466.95
99262 | 659.83
99264 | 772.25
102587 | 3.66
102588 | 5.29
102589 | 4.07
102590 | 5.7
102591 | 4.48
102592 | 6.11
102593 | 5.05
102594 | 6.7
102595 | 5.71
102596 | 7.36
102597 | 6.54
102598 | 8.18
102599 | 7.36
102600 | 9.01
102601 | 8.6
102602 | 10.24
102603 | 10.67
102604 | 12.3
102605 | 265.53
102606 | 452.71
102607 | 460.79
102608 | 930.34
102609 | 1047.27
102611 | 381.02
102613 | 523.43
102614 | 846.53
102615 | 1090.86
102617 | 2900.4
102619 | 5477.74
102622 | 666.03
102623 | 919.51
89482 | 42.39
89491 | 101.09
89495 | 17.28
89707 | 47.77
89708 | 109.75
89709 | 19.12
89710 | 16.02
86872 | 692.71
86874 | 481
86875 | 639.33
86876 | 364.48
86877 | 58.6
86878 | 63.05
86879 | 9.69
86880 | 29.59
86881 | 175.59
86882 | 30.27
86883 | 17.21
86884 | 11.99
86885 | 13.87
86886 | 43.62
86887 | 47.2
86888 | 464.11
86889 | 789.56
86893 | 503.71
86894 | 356.48
86895 | 380.73
86899 | 273.5
86900 | 216.93
86901 | 141.54
86902 | 317.34
86903 | 358.47
86904 | 145.34
86905 | 255.77
86906 | 47.49
86908 | 300.67
86909 | 82.47
86910 | 80.38
86911 | 55.65
86913 | 36.22
86914 | 62.86
86915 | 89.4
86916 | 41.94
86919 | 831.38
86920 | 755.83
86921 | 761.55
86922 | 778.05
86923 | 557.18
86924 | 562.9
86925 | 702.45
86926 | 708.17
86927 | 440.66
86928 | 446.38
86929 | 427.6
86930 | 433.32
86931 | 477.98
86932 | 511.31
86933 | 471.99
86934 | 458.93
86935 | 297.19
86936 | 455.57
86937 | 217.35
86938 | 375.73
86939 | 403.72
86940 | 942.83
86941 | 729.26
86942 | 244.78
86943 | 231.72
86947 | 999.4
93396 | 657.56
93441 | 1154.39
93442 | 1053.74
95469 | 288.97
95470 | 299.56
95471 | 719.91
95472 | 730.5
95542 | 58.22
95543 | 95.84
95544 | 72.6
95545 | 71.07
95546 | 226.67
95547 | 73.36
100848 | 519.35
100849 | 41.66
100851 | 82.27
100852 | 237.73
100853 | 218.55
100854 | 1108.87
100855 | 71.07
100856 | 24.89
100857 | 327.62
100858 | 646.09
100859 | 943.98
100860 | 86.45
100861 | 39.83
100862 | 43.96
100863 | 543.09
100864 | 588.09
100865 | 484.37
100866 | 293.05
100867 | 307.89
100868 | 317.77
100869 | 325.34
100870 | 295.13
100871 | 315.11
100872 | 327.87
100873 | 335.84
100874 | 293.05
100875 | 899.94
100878 | 619.9
98052 | 1784.38
98053 | 2435.3
98054 | 3834.44
98055 | 5192.15
98056 | 6024.31
98057 | 7126.32
98058 | 1571.57
98059 | 3294.25
98060 | 4601.82
98061 | 6367.31
98062 | 2446.86
98063 | 3719.62
98064 | 4261.05
98065 | 5885.55
98066 | 6111.27
98067 | 8170.78
98068 | 11548.34
98069 | 15411.31
98070 | 17713.85
98071 | 19561.48
98072 | 5051.63
98073 | 7791.82
98074 | 11950.03
98075 | 15461.68
98076 | 17724.35
98077 | 20812.75
98078 | 5528.21
98079 | 9620.61
98080 | 12265.62
98081 | 18089.16
98082 | 4171.81
98083 | 5509.56
98084 | 7733.82
98085 | 10485.33
98086 | 11847.07
98087 | 12665.47
98088 | 3558.1
98089 | 5606.95
98090 | 8780.31
98091 | 11320.02
98092 | 13287.39
98093 | 15674
98094 | 2922.07
98099 | 4986.64
98100 | 6505.02
98101 | 9603.89
98109 | 882.52
98110 | 477.65
98111 | 64.66
98112 | 142.25
98114 | 625.67
98115 | 128.27
89957 | 156.24
89959 | 254.48
89349 | 17.33
89351 | 21.99
89352 | 22.88
89353 | 25.96
89354 | 347.53
89969 | 33.46
89970 | 37.9
89971 | 35.56
89972 | 40.98
89973 | 590.54
89974 | 306.74
89984 | 54.37
89985 | 57.9
89986 | 53.09
89987 | 60.69
90371 | 34.67
94489 | 35.08
94490 | 52.24
94491 | 71.1
94492 | 73.13
94493 | 133.92
94495 | 39.62
94496 | 53.97
94497 | 68.55
94498 | 94.05
94499 | 181.72
94500 | 220.99
94501 | 435.85
94792 | 73.71
94793 | 99.97
94794 | 107.03
94795 | 63.98
94796 | 72.06
94797 | 153.05
94798 | 256.05
94799 | 313.62
94800 | 402.59
95248 | 32.38
95249 | 38.82
95250 | 52.4
95251 | 77.06
95252 | 93.89
95253 | 141.26
99619 | 62.62
99620 | 85.04
99621 | 126.22
99622 | 143.02
99623 | 198.83
99624 | 282.64
99625 | 387.25
99626 | 592.11
99627 | 37.92
99628 | 42.25
99629 | 47.66
99630 | 70.39
99631 | 82.68
99632 | 118.15
99633 | 249.22
99634 | 418.43
99635 | 312.24
103008 | 50.66
103009 | 184.52
103010 | 38.44
103011 | 43.19
103012 | 67.68
103013 | 73.48
103014 | 109.75
103015 | 192.06
103016 | 261.86
103017 | 453.45
103018 | 255.75
103019 | 203.15
103029 | 29.28
103036 | 27.86
103037 | 54.89
103038 | 73.49
103039 | 79.86
103040 | 118.86
103041 | 23.18
103042 | 28.61
103043 | 26.81
103044 | 36.15
103045 | 11.28
103046 | 27.09
103047 | 28.4
103048 | 21.2
103049 | 23.09
103050 | 26.87
103051 | 32.75
103052 | 44.4
95634 | 180.76
95635 | 195.53
95636 | 354.85
95637 | 554.95
95638 | 669.54
95639 | 842.94
95641 | 297.3
95642 | 438.83
95643 | 573.26
95644 | 214.71
95645 | 389.83
95646 | 580.4
95647 | 759.8
95673 | 213.88
95674 | 227.84
95675 | 279.09
95676 | 95.91
97741 | 167.89
90436 | 16.31
90437 | 39.63
90438 | 56.8
90439 | 77.78
90440 | 124.58
90441 | 159.11
90443 | 14.82
90444 | 33.37
90445 | 35.64
90446 | 38.71
90447 | 7.36
90451 | 4.88
90452 | 19.11
90453 | 3.17
90454 | 5.65
90455 | 7.45
90456 | 4.76
90457 | 10.85
90458 | 30.79
90459 | 43.42
90460 | 10.8
90461 | 7.14
90462 | 1.54
90463 | 1.36
90466 | 14.44
90467 | 22.81
90468 | 6.13
90469 | 9.8
90470 | 13.34
91166 | 3.7
91167 | 11.91
91168 | 8.96
91169 | 10.64
91170 | 3.06
91171 | 3.81
91172 | 5.61
91173 | 1.55
91174 | 3.02
91175 | 4.94
91176 | 28.79
91177 | 14.2
91178 | 15.39
91179 | 7.39
91180 | 6.57
91181 | 7.55
91182 | 32.02
91183 | 15.68
91184 | 14.59
91185 | 8.22
91186 | 6.71
91187 | 7.7
91188 | 7.62
91189 | 48.59
91190 | 5.61
91191 | 5.96
91192 | 6.61
91222 | 15.96
94480 | 2359.6
94481 | 1723.04
94482 | 1385.71
94483 | 1182.64
95541 | 5.29
96559 | 30.03
96560 | 20.61
96561 | 15.05
96562 | 19.2
96563 | 24.09
101802 | 1578.06
101803 | 990.47
101804 | 1236.78
101805 | 1578.92
102111 | 899.94
102112 | 146.65
102113 | 1420.22
102114 | 150.42
102115 | 2470.84
102116 | 1516.22
102117 | 155
102118 | 2058.28
102119 | 158.95
102121 | 200.18
102122 | 6910.61
102123 | 211.93
102136 | 76.63
102137 | 78.34
102138 | 231.04
103517 | 3344.73
103519 | 9.51
103520 | 5501.85
103521 | 7305.62
103522 | 7330.54
103523 | 11047.05
93350 | 1324.32
93351 | 1082.89
93352 | 843.04
93353 | 608.47
93354 | 893.11
93355 | 743
93356 | 591.92
93357 | 443.58
96520 | 102.84
96521 | 41.56
96522 | 169.83
96523 | 108.43
96524 | 195.91
96525 | 38.43
96526 | 342.88
96527 | 142.36
96528 | 220.66
101114 | 3.93
101115 | 3.23
101116 | 2.01
101117 | 2.64
101118 | 3.37
101119 | 7.51
101120 | 6.18
101121 | 3.86
101122 | 5.05
101123 | 6.43
101124 | 12.35
101125 | 11.65
101126 | 10.42
101127 | 11.06
101128 | 11.79
101129 | 16.27
101130 | 14.94
101131 | 12.62
101132 | 13.81
101133 | 15.19
101134 | 12.81
101135 | 12.11
101136 | 10.89
101137 | 11.52
101138 | 12.25
101139 | 16.75
101140 | 15.42
101141 | 13.1
101142 | 14.29
101143 | 15.67
101144 | 13.89
101145 | 13.19
101146 | 11.97
101147 | 12.6
101148 | 13.33
101149 | 17.87
101150 | 16.54
101151 | 14.22
101152 | 15.41
101153 | 16.79
101206 | 10.71
101207 | 9.3
101208 | 9.03
101209 | 8.4
101210 | 14.94
101211 | 16.02
101212 | 18.66
101213 | 20.84
101214 | 25.17
101215 | 14.35
101216 | 15.05
101217 | 17.5
101218 | 18.53
101219 | 22.45
101220 | 14.04
101221 | 14.84
101222 | 17.24
101223 | 19.17
101224 | 24.01
101225 | 12.92
101226 | 13.61
101227 | 15.76
101228 | 16.82
101229 | 21.18
101230 | 9.44
101231 | 8.99
101232 | 8.07
101233 | 7.45
101234 | 14.62
101235 | 15.4
101236 | 17.92
101237 | 19.09
101238 | 24.11
101239 | 12.87
101240 | 13.59
101241 | 15.86
101242 | 17.7
101243 | 21.46
101244 | 13.48
101245 | 14.27
101246 | 16.57
101247 | 18.39
101248 | 23
101249 | 11.76
101250 | 13.04
101251 | 14.87
101252 | 16.13
101253 | 20.29
101254 | 9.62
101255 | 8.46
101256 | 14.47
101257 | 15.17
101258 | 17.5
101259 | 19.41
101260 | 24.1
101261 | 13.65
101262 | 14.34
101263 | 16.48
101264 | 18.22
101265 | 22.53
101266 | 8.49
101267 | 8.17
101268 | 13.04
101269 | 14.5
101270 | 16.71
101271 | 18.49
101272 | 22.91
101273 | 12.43
101274 | 13.72
101275 | 15.78
101276 | 17.39
101277 | 22.11
102354 | 157.85
102355 | 189
102360 | 21.63
102361 | 32.66
90082 | 10.3
90084 | 9.98
90086 | 9.43
90087 | 8.53
90090 | 8.34
90091 | 5.58
90092 | 5.5
90094 | 5.2
90095 | 4.69
90098 | 4.61
90099 | 14.49
90100 | 12.3
90101 | 12.15
90102 | 11.06
90105 | 7.99
90106 | 6.79
90107 | 6.69
90108 | 6.09
93358 | 93.95
102276 | 11.59
102277 | 9.16
102278 | 8.89
102279 | 6.4
102280 | 5.05
102281 | 4.89
102282 | 12.87
102283 | 11.44
102284 | 11.07
102285 | 10.47
102286 | 10.18
102287 | 9.88
102288 | 9.49
102289 | 9.27
102290 | 7.1
102291 | 6.3
102292 | 6.11
102293 | 5.79
102294 | 5.62
102295 | 5.44
102296 | 5.23
102297 | 5.1
102298 | 16.1
102299 | 13.67
102300 | 13.51
102301 | 12.28
102302 | 8.88
102303 | 7.54
102304 | 7.44
102305 | 6.78
102306 | 14.5
102307 | 12.87
102308 | 12.48
102309 | 11.81
102310 | 11.46
102311 | 11.11
102312 | 10.67
102313 | 10.43
102314 | 7.99
102315 | 7.09
102316 | 6.87
102317 | 6.49
102318 | 6.32
102319 | 6.12
102320 | 5.87
102321 | 5.76
102322 | 18.12
102323 | 15.39
102324 | 15.2
102325 | 13.83
102326 | 10
102327 | 8.49
102328 | 8.38
102329 | 7.63
94304 | 34.35
94305 | 30.03
94306 | 24.56
94307 | 25.78
94308 | 22.57
94309 | 23.97
94310 | 21.6
94315 | 45.1
94316 | 34.52
94317 | 29.85
94318 | 23.8
94319 | 51.31
94327 | 91.61
94328 | 87.29
94329 | 81.82
94330 | 83.04
94331 | 79.83
94332 | 81.23
94333 | 78.86
94338 | 102.36
94339 | 91.78
94340 | 87.11
94341 | 81.06
94342 | 108.57
96385 | 11.22
96386 | 7.89
93360 | 22.62
93361 | 18.41
93362 | 12.85
93363 | 14.05
93364 | 10.85
93365 | 12.18
93366 | 9.89
93367 | 21.27
93368 | 16.98
93369 | 11.5
93370 | 12.72
93371 | 9.52
93372 | 10.92
93373 | 8.57
93374 | 28.29
93375 | 21.81
93376 | 17.67
93377 | 11.39
93378 | 26.76
93379 | 20.64
93380 | 16.77
93381 | 10.75
93382 | 38.25
96995 | 56.96
97916 | 2.08
97917 | 1.79
97918 | 1.66
97919 | 0.65
101616 | 6.98
101617 | 3.44
101618 | 215.59
101619 | 268.57
101620 | 187.27
101621 | 240.25
101622 | 174.13
101623 | 217.46
101624 | 171.56
101625 | 133.95
95606 | 1.97
101159 | 158.11
103322 | 66.53
103323 | 67.93
103324 | 88.97
103325 | 90.55
103326 | 107.75
103327 | 109.6
103328 | 101.95
103329 | 103.17
103330 | 95.27
103331 | 96.58
103332 | 133.7
103333 | 135.11
103334 | 162.23
103335 | 164.69
103350 | 202.01
103351 | 203.81
103356 | 63.83
103357 | 64.86
89282 | 87.09
89283 | 88.65
89284 | 79.74
89285 | 81.3
89286 | 93.19
89287 | 94.75
89288 | 83.08
89289 | 84.64
89290 | 99.79
89291 | 101.52
89292 | 92.37
89293 | 94.1
89294 | 108.57
89295 | 110.3
89296 | 97.09
89297 | 98.82
89298 | 101.74
89299 | 103.95
89300 | 94.38
89301 | 96.59
89302 | 112.29
89303 | 114.5
89304 | 100.5
89305 | 102.71
89306 | 114.72
89307 | 117.18
89308 | 107.31
89309 | 109.77
89310 | 130.73
89311 | 133.19
89312 | 114.79
89313 | 117.25
101157 | 55.64
101158 | 71.98
101162 | 176.78
103316 | 67.69
103317 | 68.85
103318 | 88.54
103319 | 89.91
103320 | 105.95
103321 | 107.67
103336 | 77.49
103337 | 78.65
103338 | 102.65
103339 | 104.02
103340 | 123.4
103341 | 125.12
103342 | 102.83
103343 | 104.35
89453 | 76.78
89454 | 72.68
89455 | 94.64
89456 | 89.91
89457 | 81.86
89458 | 75.62
89459 | 100.28
89460 | 93.34
89462 | 91.99
89463 | 87.83
89464 | 109.97
89465 | 105.43
89466 | 98.95
89467 | 91.88
89468 | 117.34
89469 | 109.87
89470 | 93.76
89471 | 89.64
89472 | 111.33
89473 | 106.9
89474 | 103.75
89475 | 95.28
89476 | 122.18
89477 | 113.33
89478 | 109.23
89479 | 105.07
89480 | 126.94
89483 | 122.69
89484 | 121.12
89486 | 112.12
89487 | 139.52
89488 | 130.13
91815 | 76.58
91816 | 92.4
101161 | 197.51
101163 | 718.16
101164 | 727.91
96358 | 90.35
96359 | 104.15
96360 | 125.17
96361 | 152
96362 | 113.92
96363 | 128.24
96364 | 148.75
96365 | 176.07
96366 | 137.5
96367 | 152.31
96368 | 172.32
96369 | 200.15
96370 | 63.36
96371 | 76.89
96373 | 13.59
96374 | 33.17
102235 | 454.32
102253 | 875.87
102254 | 605.09
102255 | 915.55
102256 | 747.53
102257 | 289.43
102258 | 348.57
101154 | 127.05
101155 | 178.84
101156 | 262.78
101810 | 1517.53
101811 | 1322.44
101812 | 1629.93
101813 | 1434.84
101814 | 45.22
101815 | 84.79
101816 | 66.6
101817 | 50.72
101818 | 70.68
101819 | 63.24
101820 | 43.7
101822 | 138.39
101823 | 166.33
101824 | 192.34
101825 | 217.65
101826 | 242.63
101827 | 202.66
101828 | 191.95
101829 | 254.04
101830 | 278.06
101831 | 301.76
101832 | 243.76
101833 | 267.99
101834 | 291.91
101835 | 263.36
101836 | 24.77
101837 | 52.71
101838 | 78.72
101839 | 104.02
101840 | 172.63
101841 | 89.04
101842 | 78.33
101843 | 140.42
101844 | 164.44
101845 | 188.14
101846 | 130.14
101847 | 154.37
101848 | 178.29
101849 | 149.74
101850 | 60.95
101851 | 137.43
101852 | 73.95
101853 | 53.34
101854 | 139.71
101855 | 75.13
101856 | 26.89
101857 | 34.4
101858 | 27.53
101859 | 30.76
101860 | 35.83
101861 | 33.32
101862 | 36.6
101863 | 27.97
101864 | 33.06
101865 | 38.11
101866 | 33.56
101867 | 38.64
101868 | 30.01
101869 | 35.1
101870 | 40.16
102096 | 1725.72
102098 | 1838.12
102101 | 4.21
102988 | 58.97
100576 | 2.44
100577 | 1.1
96388 | 11.25
96389 | 43.99
96390 | 68.31
96391 | 94.42
96392 | 119.4
96396 | 137.54
96397 | 187.75
96398 | 253.95
96399 | 94.79
96400 | 123.62
96402 | 2.77
100564 | 86.2
100565 | 75.53
100566 | 137.58
100567 | 161.65
100568 | 185.3
100569 | 127.3
100570 | 153.68
100571 | 175.49
100572 | 91.83
100573 | 81.16
100574 | 1.31
100575 | 0.13
101767 | 27.53
101768 | 40.58
92391 | 58.4
92392 | 120.15
92393 | 58.52
92394 | 73.98
92395 | 90.94
92396 | 74.8
92397 | 59.24
92398 | 76.65
92399 | 78.26
92400 | 92.32
92401 | 94.05
92402 | 77.05
92403 | 61.37
92404 | 78.78
92405 | 80.39
92406 | 94.47
92407 | 96.17
93679 | 82.44
93680 | 66.54
93681 | 82.49
93682 | 84.16
97104 | 105.6
97105 | 124.53
97106 | 135.11
97107 | 145.66
97108 | 172.84
97109 | 183.3
97110 | 160.09
97111 | 183.11
97112 | 197.53
97113 | 2.14
97114 | 0.48
97115 | 48.66
97116 | 23.84
97117 | 23.55
97118 | 20.94
97119 | 20.24
97120 | 15.18
97802 | 7.36
97803 | 11.19
97805 | 18.41
97806 | 22.21
97807 | 25.2
97809 | 20.5
97810 | 22.29
97811 | 25.36
101167 | 131.04
101168 | 180.58
101169 | 144.08
101170 | 38.49
101171 | 102.19
101172 | 60.39
95995 | 1448.24
95996 | 1251.12
96001 | 8.26
96393 | 124.97
96394 | 173.46
96395 | 241.38
100624 | 998.48
100625 | 953.17
101020 | 431.95
101021 | 468.93
101022 | 401.52
101023 | 438.51
101024 | 407.71
101025 | 444.69
101026 | 367.72
101027 | 377.9
88411 | 3.2
88412 | 2.37
88413 | 4.86
88414 | 5.39
88415 | 3.47
88416 | 16.46
88417 | 13.53
88420 | 22.39
88421 | 24.26
88423 | 17.38
88424 | 20.5
88426 | 15.42
88428 | 30.69
88429 | 33.95
88431 | 22.09
88432 | 18.21
88484 | 3.49
88485 | 3
88488 | 17.46
88489 | 15.2
88494 | 23.89
88495 | 13.14
88496 | 32.48
88497 | 18.11
95305 | 13.87
95306 | 16.73
95622 | 16.13
95623 | 12.13
95624 | 24.29
95625 | 26.86
95626 | 17.44
96126 | 21.12
96127 | 16.11
96128 | 31.25
96129 | 34.49
96130 | 22.7
96131 | 29.19
96132 | 22.52
96133 | 42.68
96134 | 46.98
96135 | 31.31
102193 | 2.16
102194 | 8.7
102197 | 27.22
102200 | 21.66
102202 | 51.85
102203 | 9.71
102204 | 9.93
102205 | 9.22
102207 | 8.85
102208 | 8.47
102209 | 8.72
102210 | 8.35
102213 | 19.42
102214 | 19.87
102215 | 18.46
102217 | 17.71
102218 | 16.95
102219 | 17.46
102220 | 16.7
102223 | 29.15
102224 | 29.8
102225 | 27.7
102227 | 26.56
102228 | 25.45
102229 | 26.19
102230 | 25.06
102233 | 11.35
102234 | 22.7
100716 | 26.15
100717 | 10.37
100718 | 1.42
100719 | 10.58
100720 | 11.11
100721 | 25.71
100722 | 25.67
100723 | 11.34
100724 | 14.23
100725 | 25.96
100726 | 28.69
100727 | 26
100728 | 24.17
100729 | 19.57
100730 | 23.7
100733 | 12.84
100734 | 16.69
100735 | 11.72
100736 | 15.72
100739 | 10.4
100740 | 11.65
100741 | 25.34
100742 | 26.19
100743 | 10.17
100744 | 11.5
100745 | 25.09
100746 | 26.04
100747 | 10.27
100748 | 11.56
100749 | 25.2
100750 | 26.1
100751 | 39.15
100752 | 47.41
100753 | 23.44
100754 | 31.44
100757 | 50.71
100758 | 52.41
100759 | 50.21
100760 | 52.09
100761 | 50.42
100762 | 52.22
102488 | 3.91
102489 | 26.5
102491 | 19.54
102492 | 23.22
102494 | 61.8
102496 | 13.27
102497 | 4.68
102498 | 1.68
102499 | 3.04
102500 | 4.37
102501 | 24.52
102504 | 10.42
102505 | 10.89
102506 | 11.42
102507 | 6.37
102508 | 44.93
102509 | 25.45
102512 | 4.55
102513 | 47.78
102520 | 83.66
101749 | 48.41
101750 | 45.75
101729 | 214.48
101746 | 329.4
101751 | 222.52
87246 | 68.22
87247 | 59.42
87248 | 52.19
87249 | 76.46
87250 | 62.53
87251 | 53.45
87255 | 123.35
87256 | 106.69
87257 | 96.03
87258 | 160.37
87259 | 144.57
87260 | 135.2
87261 | 185.32
87262 | 167.02
87263 | 155.97
89046 | 59.01
89171 | 55.48
93389 | 61.79
93390 | 53.11
93391 | 45.88
98671 | 437.39
98672 | 411.13
98678 | 369.33
98679 | 33.78
98680 | 41.83
98681 | 31.13
98682 | 39.18
98685 | 79.81
98686 | 44.98
98688 | 52.59
98689 | 113.63
101090 | 171.97
101091 | 133.33
101725 | 283.92
101726 | 179.31
101731 | 253.33
101732 | 84.85
101094 | 166.93
101727 | 195.09
101733 | 267.57
101734 | 404.72
101735 | 414.66
101736 | 104.26
101737 | 123.93
101748 | 3.9
101092 | 448.45
101093 | 422.19
98695 | 76.86
98697 | 50.13
101738 | 34.36
101739 | 37.76
88648 | 7.93
88649 | 9
88650 | 17.49
96467 | 7.2
101740 | 47.5
101741 | 25.28
94990 | 732.55
94991 | 568.97
94992 | 90.31
94993 | 80.5
94994 | 107.17
94995 | 94.09
94996 | 122.05
94997 | 105.69
94998 | 138.09
94999 | 118.46
101747 | 61.13
101743 | 158.98
101744 | 126.73
101745 | 155.69
87620 | 27.59
87622 | 31.47
87623 | 62.37
87624 | 69.48
87630 | 34.9
87632 | 40.29
87633 | 83.26
87634 | 93.13
87640 | 40.89
87642 | 47.52
87643 | 100.35
87644 | 112.5
87680 | 36.65
87682 | 43.28
87683 | 96.11
87684 | 108.26
87690 | 42.01
87692 | 49.6
87693 | 110.11
87694 | 124.02
87700 | 45.26
87702 | 53.53
87703 | 119.42
87704 | 134.57
87735 | 40.86
87737 | 44.74
87738 | 75.64
87739 | 82.75
87745 | 48.18
87747 | 53.57
87748 | 96.54
87749 | 106.41
87755 | 46.38
87757 | 51.77
87758 | 94.74
87759 | 104.61
87765 | 52.43
87767 | 59.06
87768 | 111.89
87769 | 124.04
88470 | 19.09
88471 | 24.06
88472 | 28.02
88476 | 16.42
88477 | 22.77
88478 | 27.99
90930 | 77.42
90932 | 85.01
90933 | 145.52
90934 | 159.43
90940 | 82.12
90942 | 90.39
90943 | 156.28
90944 | 171.43
90950 | 90.68
90952 | 100.19
90953 | 175.95
90954 | 193.37
94438 | 39.39
94439 | 44.2
94779 | 37.68
94782 | 43.01
102803 | 2.47
101742 | 61.5
87871 | 14.08
87872 | 13.26
87873 | 6.06
87874 | 5.88
87876 | 8.19
87877 | 7.79
87878 | 4.69
87879 | 4.1
87881 | 5.94
87882 | 5.76
87884 | 8.07
87885 | 7.67
87886 | 22
87887 | 21.18
87888 | 7.76
87889 | 7.58
87891 | 9.89
87892 | 9.49
87893 | 7.63
87894 | 7.04
87896 | 6.75
87897 | 6.16
87899 | 9.25
87900 | 9.07
87902 | 11.38
87903 | 10.98
87904 | 10.11
87905 | 9.52
87907 | 8.85
87908 | 8.26
87910 | 21.77
87911 | 20.95
87411 | 16.7
87412 | 24.8
87413 | 29.41
87414 | 24.14
87415 | 32
87416 | 36.91
87417 | 17.84
87418 | 18.44
87419 | 20.18
87420 | 26.17
87421 | 26.77
87422 | 28.52
87423 | 36.01
87424 | 36.91
87425 | 38.36
87426 | 41.8
87427 | 42.7
87428 | 44.13
87429 | 18.78
87430 | 19.38
87431 | 19.68
87432 | 25.8
87433 | 27
87434 | 27.83
87435 | 29.57
87436 | 31.62
87437 | 33.06
87438 | 35.94
87439 | 38.51
87440 | 39.71
87527 | 40.37
87528 | 45.43
87529 | 36.1
87530 | 41.16
87531 | 34.58
87532 | 39.64
87535 | 30.31
87536 | 35.37
87537 | 71.44
87538 | 67.78
87539 | 66.48
87541 | 62.83
87543 | 22.72
87545 | 27.97
87546 | 30.83
87547 | 23.72
87548 | 26.58
87549 | 22.17
87550 | 25.03
87553 | 17.9
87554 | 20.76
87555 | 44.25
87556 | 40.61
87557 | 39.28
87559 | 35.63
87561 | 39.62
87775 | 60.2
87777 | 64.42
87778 | 82.99
87779 | 69.59
87781 | 75.25
87783 | 102.55
87784 | 78.99
87786 | 86.08
87787 | 122.09
87788 | 102.56
87790 | 110.36
87791 | 145.84
87792 | 39.14
87794 | 43.08
87795 | 59.94
87797 | 48.21
87799 | 53.49
87800 | 78.5
87801 | 57.28
87803 | 63.9
87804 | 97.06
87805 | 66.12
87807 | 73.42
87808 | 105.8
87809 | 97.55
87811 | 101.49
87812 | 117.81
87813 | 106.61
87815 | 111.89
87816 | 136.36
87817 | 115.14
87819 | 121.76
87820 | 154.92
87821 | 167.7
87823 | 175
87824 | 206.84
87825 | 75.85
87827 | 80.67
87828 | 102.93
87829 | 85.96
87831 | 92.42
87832 | 124.61
87834 | 163.67
87835 | 113.91
87836 | 154.98
87837 | 106.07
87838 | 171.88
87839 | 120.36
87840 | 161.01
87841 | 110.32
87842 | 177.17
87843 | 133.09
87844 | 160.52
87845 | 117.33
87846 | 178.49
87847 | 128.74
87848 | 168.15
87849 | 119.24
87850 | 186.72
87851 | 135.22
87852 | 174.14
87853 | 123.46
87854 | 191.98
87855 | 147.95
87856 | 173.69
87857 | 130.47
87858 | 126.32
87859 | 148.21
89048 | 37.01
89049 | 24.11
89173 | 36.33
90406 | 48.57
90407 | 53.63
90408 | 35.82
90409 | 38.68
87242 | 256.4
87243 | 233.79
87244 | 249.19
87245 | 300.95
87264 | 78.77
87265 | 68.91
87266 | 82.26
87267 | 77.89
87268 | 84.96
87269 | 74.23
87270 | 87.9
87271 | 82.81
87272 | 90.36
87273 | 77.25
87274 | 92.42
87275 | 87.97
88786 | 362.19
88787 | 333.49
88788 | 348.89
88789 | 421.54
89045 | 78.54
89170 | 76.04
93392 | 67.49
93393 | 57.74
93394 | 70.98
93395 | 66.61
99194 | 73.9
99195 | 64.15
99196 | 77.39
99198 | 73.02
101965 | 106.48
101966 | 125.64
101979 | 55.6
96112 | 152.72
96117 | 193.08
96122 | 46.93
96109 | 45.38
96110 | 71.61
96113 | 38.83
96114 | 73.77
96120 | 2.96
96123 | 36.99
99054 | 57.45
96111 | 65.49
96116 | 71.55
96121 | 13.23
96485 | 74.37
96486 | 80.97
91514 | 7.87
91515 | 10.43
91516 | 15.25
91517 | 16.99
91519 | 19.52
91520 | 2.82
91522 | 3.4
91525 | 6.09
87280 | 366.58
87281 | 354.67
87283 | 374.57
87284 | 361.51
87286 | 481.67
87287 | 453.86
87289 | 465.66
87290 | 450.19
87292 | 474.73
87294 | 451.57
87295 | 475.34
87296 | 436.52
87298 | 542.64
87299 | 361.91
87301 | 494.74
87302 | 478.89
87304 | 445.18
87305 | 444.31
87307 | 429.21
87308 | 414.31
87310 | 365.83
87311 | 350.87
87313 | 436.92
87314 | 423.35
87316 | 402.82
87317 | 380.59
87319 | 2999.71
87320 | 2997.91
87322 | 3088.52
87323 | 3078.22
87325 | 3024.09
87326 | 3019.39
87327 | 395.83
87328 | 322.8
87329 | 426.82
87330 | 344.43
87331 | 510.06
87332 | 433.7
87333 | 475.07
87334 | 428.09
87335 | 465.41
87336 | 442.82
87337 | 460.05
87338 | 439.75
87339 | 696.72
87340 | 545.9
87341 | 506.38
87342 | 585.55
87343 | 500.16
87344 | 450.55
87345 | 522.68
87346 | 451.92
87347 | 412.5
87348 | 475.14
87349 | 380.24
87350 | 423.25
87351 | 335.23
87352 | 538.14
87353 | 445.74
87354 | 401.56
87355 | 452.16
87356 | 388.89
87357 | 356.94
87358 | 2976.05
87359 | 2936.36
87360 | 3072.75
87361 | 3013.24
87362 | 3002.27
87363 | 3009.48
87364 | 2962.77
87365 | 489.43
87366 | 515.39
87367 | 604.56
87368 | 595.49
87369 | 609.09
87370 | 589.14
87371 | 579.21
87372 | 691.06
87373 | 619.87
87374 | 583.24
87375 | 560.92
87376 | 501.28
87377 | 577.34
87378 | 526.35
87379 | 3115.61
87380 | 3191.17
87381 | 3140.33
87382 | 1395.03
87383 | 1381.96
87384 | 1365.69
87385 | 1637.04
87386 | 1616.72
87387 | 1601.25
87388 | 3827.28
87389 | 3830.88
87390 | 3840.02
87391 | 4269.46
87393 | 4295.08
87394 | 4320.52
87395 | 2705.49
87396 | 2710.09
87397 | 2715.47
87398 | 1603.11
87399 | 1845.93
87401 | 4564.27
87402 | 2968.27
87404 | 4000.22
87405 | 3992.59
87407 | 1424.03
87408 | 1403.37
87410 | 744.17
88626 | 450.24
88627 | 552.51
88628 | 449.11
88629 | 558.54
88630 | 384.03
88631 | 503.31
88715 | 446.73
95563 | 686.75
100464 | 484.97
100465 | 437.59
100466 | 412.54
100468 | 577.65
100469 | 440.74
100470 | 395.13
100472 | 459.97
100473 | 400.53
100474 | 372.34
100475 | 576.81
100477 | 658.71
100478 | 565.56
100479 | 543.8
100480 | 684.41
100481 | 497.54
100483 | 558.8
100484 | 500.23
100485 | 473.61
100486 | 608.65
100487 | 418.07
100488 | 435.94
100489 | 443.99
100490 | 391.03
100491 | 572.68
100492 | 493.76
92121 | 33.47
92122 | 56.95
92123 | 53.47
100195 | 0.87
100196 | 1.45
100197 | 2.18
100198 | 0.3
100199 | 0.36
100200 | 0.44
100201 | 0.88
100202 | 1.03
100203 | 1.22
100204 | 0.1
100205 | 1622.27
100206 | 1172.63
100207 | 417.39
100208 | 21.46
100209 | 10.73
100210 | 19.77
100211 | 7.63
100212 | 8.42
100213 | 3.02
100214 | 4.64
100215 | 3.98
100216 | 1.07
100217 | 2.99
100218 | 2.04
100219 | 0.45
100220 | 30.83
100221 | 34.95
100222 | 13.24
100223 | 6.19
100224 | 2.99
100225 | 2.42
100226 | 0.76
100227 | 1.12
100228 | 0.29
100229 | 0.01
100230 | 0.02
100231 | 0.04
100232 | 0.4
100233 | 0.2
100234 | 0.61
100235 | 0.04
100236 | 3.07
100237 | 3.68
100238 | 5.9
100239 | 7.37
100240 | 4.42
100241 | 7.37
100242 | 21.79
100243 | 3.54
100244 | 4.42
100245 | 8.85
100246 | 2.94
100247 | 3.68
100248 | 14.53
100249 | 2.94
100250 | 4.91
100251 | 14.53
100252 | 21.79
100253 | 29.06
100254 | 43.59
100255 | 14.75
100256 | 9.83
100257 | 5.9
100258 | 14.75
100259 | 29.06
100260 | 9.57
100261 | 6.02
100262 | 3.73
100263 | 2.39
100264 | 43.52
100265 | 0.91
100266 | 92.49
100267 | 1.83
100268 | 92.49
100269 | 1.83
100270 | 69.33
100271 | 69.37
100272 | 1.37
100273 | 3.61
100274 | 30.84
100275 | 19.94
100276 | 36.39
100277 | 1.9
100278 | 44.25
100279 | 0.85
100280 | 20.32
100281 | 3.67
100282 | 173.29
100283 | 27.99
100284 | 10.74
100285 | 46.56
100286 | 15.17
100287 | 14.53
99802 | 0.59
99803 | 2.3
99804 | 5.95
99805 | 12.25
99806 | 0.95
99807 | 1.79
99808 | 4.18
99809 | 6.55
99810 | 8.13
99811 | 3.91
99812 | 1.25
99813 | 1.05
99814 | 2.17
99815 | 8.8
99816 | 9.39
99817 | 5.26
99818 | 5.26
99819 | 18.61
99820 | 1.99
99821 | 3.06
99822 | 1.11
99823 | 2.37
99824 | 2.64
99825 | 3.63
99826 | 1.71
97010 | 73.36
97011 | 56.36
97012 | 47.86
97013 | 89.74
97014 | 67.58
97015 | 56.36
97016 | 64.91
97017 | 48.7
97018 | 40.3
97031 | 98.56
97032 | 61.15
97033 | 107.41
97034 | 64.46
97039 | 42.74
97040 | 17.14
97041 | 287.64
97046 | 0.45
97047 | 0.17
97048 | 0.13
97054 | 29.45
97062 | 7.47
97063 | 12.88
97064 | 23.55
97065 | 8
97066 | 88.26
97067 | 790.04
97621 | 127.22
97622 | 62
97623 | 189.94
97624 | 116.58
97625 | 54.67
97626 | 660.46
97627 | 339.87
97628 | 306.43
97629 | 152.78
97631 | 3.63
97632 | 2.88
97633 | 25.2
97634 | 14.4
97635 | 17.54
97636 | 18.47
97637 | 3.15
97638 | 9.16
97639 | 21.85
97640 | 1.99
97641 | 5.46
97642 | 3.55
97643 | 26.81
97644 | 10.1
97645 | 35.31
97647 | 3.64
97648 | 2.09
97649 | 4.48
97650 | 7.84
97651 | 86.8
97652 | 196.79
97653 | 119.07
97654 | 149.17
97655 | 21.19
97656 | 215.56
97657 | 427.27
97658 | 171.28
97659 | 232.91
97660 | 0.72
97661 | 0.73
97662 | 0.53
97663 | 13.35
97664 | 1.66
97665 | 1.4
97666 | 9.74
95967 | 151.95
99058 | 7.97
99059 | 61.19
99060 | 168
99061 | 111.89
99062 | 2.78
99063 | 5.59
99064 | 0.39
93588 | 2.18
93589 | 1.87
93590 | 0.68
93591 | 2.29
93592 | 1.98
93593 | 0.72
93594 | 1.45
93595 | 1.26
93596 | 0.45
93597 | 1.52
93598 | 1.31
93599 | 0.48
95425 | 1.95
95426 | 1.68
95427 | 0.63
95428 | 1.31
95429 | 1.14
95430 | 0.39
95875 | 1.72
95876 | 1.79
95877 | 1.54
95878 | 1.16
95879 | 1.21
95880 | 1.03
97912 | 3.12
97913 | 2.71
97914 | 2.47
97915 | 0.99
100937 | 7.44
100938 | 5.21
100939 | 5.47
100940 | 4.68
100941 | 4.95
100942 | 3.47
100943 | 3.63
100944 | 3.12
100945 | 2.27
100946 | 1.96
100947 | 1.81
100948 | 0.71
100949 | 5.41
100950 | 2.76
100951 | 2.38
100952 | 2.2
100953 | 0.87
100954 | 6.57
100955 | 4.26
100956 | 3.7
100957 | 3.38
100958 | 1.35
100959 | 10.16
100960 | 3.05
100961 | 2.65
100962 | 2.41
100963 | 0.95
100964 | 7.33
100973 | 7.89
100974 | 6.74
100975 | 7.58
100965 | 1.51
100966 | 1.29
100969 | 2.01
100970 | 1.7
102330 | 1.2
102331 | 0.47
102332 | 1.59
102333 | 0.63
101019 | 509.58
101479 | 148.46
102568 | 252.92
100976 | 7.44
100977 | 6.51
100978 | 5.21
100979 | 5.61
100980 | 5.33
100981 | 7.94
100982 | 6.78
100983 | 7.62
100984 | 7.47
100985 | 6.26
100986 | 6.34
100987 | 8.67
100988 | 9.22
100989 | 5.26
100990 | 4.49
100991 | 5.08
100992 | 4.96
100993 | 4.33
100994 | 3.44
100995 | 3.74
100996 | 3.53
100997 | 5.3
100998 | 4.52
100999 | 5.11
101000 | 4.98
101001 | 4.17
101002 | 4.22
101003 | 5.77
101004 | 6.14
101005 | 16.22
101006 | 17.4
101007 | 4.7
101008 | 4.6
101009 | 33.3
101010 | 20.97
101013 | 37.43
101014 | 34.29
101015 | 28.16
101016 | 32.6
101017 | 24.72
101018 | 20.3
101463 | 37.53
101464 | 28.83
101465 | 22.03
101466 | 17.92
101467 | 15
101468 | 13.73
101469 | 30.72
101470 | 24.38
101471 | 20.91
101472 | 16.29
101473 | 23.44
101474 | 16.77
101475 | 14.87
101476 | 13.27
101477 | 10.86
101478 | 9.24
101480 | 54.93
101481 | 39.68
101482 | 29.66
101483 | 30.78
101484 | 159.53
101485 | 122.46
101486 | 110.31
101487 | 80.77
101488 | 69.88
101188 | 6.57
101189 | 73.22
101190 | 72.51
101191 | 72.86
101192 | 72.89
101193 | 66.1
101194 | 66.45
101197 | 127.17
101198 | 99.09
101199 | 99.97
101200 | 61.83
101201 | 75.8
101202 | 43.35
101203 | 42.47
101204 | 42.82
101205 | 43.35
102362 | 202.18
102363 | 218.41
102364 | 247.92
98509 | 19.18
98510 | 41.7
98511 | 71.59
98516 | 286.72
98519 | 2.35
98520 | 4.44
98521 | 0.41
98522 | 187.8
98524 | 3.79
98503 | 20.09
98504 | 15.56
98505 | 29.05
103185 | 5431.33
103186 | 5707.24
103187 | 4301.56
103188 | 4618.38
103189 | 2317.93
103190 | 3594.83
103191 | 2096.11
103192 | 2231.01
103193 | 1720.64
103194 | 2473.96
103195 | 1935.01
103205 | 3618.38
103206 | 2119.66
103207 | 2254.56
103208 | 1744.19
103209 | 2497.51
103210 | 2055.08
103304 | 1105.17
103307 | 1191.78
103310 | 1134.78
103314 | 285.16
103315 | 275.72
98525 | 0.4
98526 | 83.58
98527 | 179.91
98528 | 263.09
98529 | 81.75
98530 | 145.63
98531 | 303.59
98532 | 104.15
98533 | 286.38
98534 | 732.35
98535 | 1161.39
88238 | 23.25
88239 | 25.21
88240 | 24.03
88241 | 23.8
88242 | 23.88
88243 | 28.44
88245 | 30.04
88246 | 31.76
88247 | 23.64
88248 | 22.91
88249 | 29.08
88250 | 24.85
88251 | 24.37
88252 | 24.86
88253 | 10.36
88255 | 35.5
88256 | 31.81
88257 | 30.09
88258 | 17.34
88260 | 30.04
88261 | 31.69
88262 | 29.92
88263 | 22.11
88264 | 30.39
88265 | 27.29
88266 | 33.43
88267 | 29.46
88269 | 30.04
88270 | 30.22
88272 | 33.32
88273 | 30.48
88274 | 26.62
88275 | 38.44
88277 | 28.93
88278 | 30.69
88279 | 36.85
88281 | 28.35
88282 | 29.66
88283 | 37.42
88284 | 22.43
88285 | 32.55
88286 | 23.27
88288 | 12.65
88291 | 27.44
88292 | 28.62
88293 | 32.26
88294 | 34.81
88295 | 33.77
88296 | 33.77
88297 | 34.39
88298 | 30.63
88299 | 32.71
88300 | 38.65
88301 | 33.6
88302 | 33.54
88303 | 31.5
88304 | 29.74
88306 | 31.83
88307 | 33.33
88308 | 29.59
88309 | 30.22
88310 | 31.12
88311 | 33.48
88312 | 32.81
88313 | 25.68
88314 | 24.75
88315 | 30.04
88316 | 23.75
88317 | 34.47
88318 | 37.07
88320 | 35.01
88321 | 43.44
88322 | 30.93
88323 | 27.27
88324 | 33.25
88325 | 28.96
88326 | 30.41
88377 | 26.71
88441 | 29.19
88597 | 29.92
90766 | 27.87
90767 | 35.43
90768 | 73.01
90769 | 103.05
90770 | 135.75
90771 | 25.74
90772 | 22.08
90773 | 28.83
90775 | 35.13
90776 | 39.46
90777 | 99.02
90778 | 112.49
90779 | 153.21
90780 | 58.81
90781 | 23.14
91677 | 101.51
91678 | 95.04
93558 | 5293.13
93559 | 5274.76
93560 | 5084.17
93561 | 6190
93562 | 4540.63
93563 | 4913.81
93564 | 6225.29
93565 | 17363.54
93566 | 3899.06
93567 | 19723.27
93568 | 26854.88
93569 | 12824.91
93570 | 18094.97
93571 | 23829.89
93572 | 6930.65
94295 | 10319.29
94296 | 4080.34
95308 | 0.14
95309 | 0.21
95310 | 0.16
95311 | 0.15
95312 | 0.19
95313 | 0.19
95314 | 0.2
95315 | 0.29
95316 | 0.46
95317 | 0.22
95318 | 0.18
95319 | 0.17
95320 | 0.15
95321 | 0.16
95322 | 0.05
95323 | 0.22
95324 | 0.28
95325 | 0.33
95326 | 0.06
95328 | 0.2
95329 | 0.28
95330 | 0.2
95331 | 0.14
95332 | 0.66
95333 | 0.57
95334 | 0.62
95335 | 0.32
95337 | 0.2
95338 | 0.38
95339 | 0.35
95340 | 0.27
95341 | 0.22
95342 | 0.18
95343 | 0.26
95344 | 0.22
95345 | 0.71
95346 | 0.08
95347 | 0.09
95348 | 0.12
95349 | 0.06
95350 | 0.1
95351 | 0.21
95352 | 0.07
95354 | 0.13
95355 | 0.14
95356 | 0.17
95357 | 0.26
95358 | 0.35
95359 | 0.35
95360 | 0.25
95361 | 0.16
95362 | 0.17
95363 | 0.21
95364 | 0.18
95365 | 0.17
95366 | 0.16
95367 | 0.15
95368 | 0.23
95369 | 0.17
95370 | 0.26
95371 | 0.38
95372 | 0.26
95373 | 0.29
95374 | 0.28
95375 | 0.32
95376 | 0.07
95377 | 0.2
95378 | 0.27
95379 | 0.24
95380 | 0.26
95382 | 0.25
95383 | 0.27
95384 | 0.27
95385 | 0.18
95386 | 0.24
95387 | 0.25
95388 | 0.09
95389 | 0.13
95390 | 0.08
95391 | 0.11
95392 | 0.1
95393 | 0.57
95394 | 0.47
95395 | 0.67
95396 | 0.89
95397 | 0.09
95398 | 0.08
95399 | 0.11
95400 | 0.13
95401 | 0.63
95402 | 1.15
95403 | 1.31
95404 | 1.79
95405 | 0.95
95406 | 0.14
95407 | 2.68
95408 | 12.54
95409 | 15.39
95410 | 14.8
95411 | 18.21
95412 | 13.12
95413 | 14.24
95414 | 76.56
95415 | 153.97
95416 | 11.11
95417 | 175.25
95418 | 239.56
95419 | 63.6
95420 | 90.34
95421 | 119.44
95422 | 84.63
95423 | 128.44
95424 | 19.2
100288 | 0.06
100289 | 24.21
100290 | 0.08
100291 | 0.19
100292 | 0.57
100293 | 0.19
100294 | 0.32
100295 | 0.46
100296 | 0.91
100297 | 1.03
100298 | 0.46
100299 | 0.57
100300 | 21.72
100301 | 24.9
100302 | 143.32
100303 | 23.99
100304 | 82.17
100305 | 100.17
100306 | 112.83
100307 | 26.8
100308 | 29.02
100309 | 41.71
100310 | 10.91
100311 | 76.88
100312 | 114.28
100313 | 121.88
100314 | 137.5
100315 | 77.08
100316 | 3836.21
100317 | 25169.63
100318 | 14513.24
100319 | 17578.28
100320 | 19794.64
100321 | 7325.36
100533 | 22.29
100534 | 3936.73
100535 | 0.29
100536 | 39.88
101284 | 1.42
101285 | 0.38
101286 | 19.34
101287 | 63.09
101288 | 21.6
101289 | 20.01
101290 | 25.5
101291 | 20.74
101292 | 25.89
101293 | 27.72
101294 | 39.87
101295 | 25.9
101296 | 30.55
101297 | 24.46
101298 | 22.64
101299 | 25.71
101300 | 21.47
101301 | 7.84
101302 | 30.23
101303 | 62.84
101304 | 38.24
101305 | 45.3
101307 | 27.72
101308 | 29.85
101309 | 28
101310 | 38.24
101311 | 27.72
101312 | 19.25
101313 | 89.69
101314 | 77.5
101315 | 84.51
101316 | 43.1
101317 | 188.44
101318 | 358.9
101319 | 50.71
101320 | 25.54
101322 | 27.72
101323 | 51.16
101324 | 11.83
101325 | 35.37
101326 | 11.71
101327 | 8.54
101328 | 16.74
101329 | 47.88
101330 | 36.32
101331 | 30.07
101332 | 8.62
101333 | 28.42
101334 | 62.89
101335 | 14.11
101336 | 29.29
101337 | 9.88
101338 | 23.84
101339 | 18.6
101340 | 17.95
101341 | 19.66
101342 | 22.89
101343 | 34.92
101344 | 47.68
101345 | 47.68
101346 | 31.26
101347 | 34.43
101348 | 21.44
101349 | 23.28
101350 | 28.57
101351 | 24.07
101352 | 24.04
101353 | 22.22
101354 | 33.01
101355 | 20.64
101356 | 34.74
101357 | 51.16
101358 | 35.33
101359 | 39.08
101360 | 38
101361 | 43.34
101362 | 9.88
101363 | 27.72
101364 | 36.81
101365 | 32.17
101366 | 35.4
101367 | 34.02
101368 | 37.23
101369 | 36.2
101370 | 24.47
101371 | 33.74
101372 | 9.08
101373 | 154.06
101374 | 4179.11
101375 | 4234.46
101376 | 4298.87
101377 | 4274.49
101378 | 4481.58
101379 | 4378.29
101380 | 5086.85
101381 | 5368.61
101382 | 5656.31
101383 | 4308.25
101384 | 4112.9
101385 | 5125.73
101386 | 4446.07
101387 | 4287.34
101388 | 4460.64
101389 | 1840.94
101390 | 6249.16
101391 | 5676.38
101392 | 5361.41
101394 | 5368.61
101395 | 4518.61
101396 | 5654.62
101397 | 5346.85
101398 | 3966.21
101399 | 5412.56
101400 | 4872.6
101401 | 5949.04
101402 | 5255.45
101403 | 27019.43
101404 | 17739.38
101405 | 16700.55
101407 | 5368.61
101408 | 5392.05
101409 | 5157.23
101410 | 5227.25
101411 | 3067.61
101412 | 5952.1
101413 | 5441.93
101414 | 4770.63
101415 | 6837.09
101416 | 5180.79
101417 | 4792.81
101418 | 5469.05
101419 | 6475.19
101420 | 5062.81
101421 | 6654.49
101422 | 4024.98
101423 | 5802.86
101424 | 4164.24
101425 | 2242.63
101426 | 5933.46
101427 | 4901.22
101428 | 4773.01
101429 | 5109.9
101430 | 5747.35
101431 | 6187.97
101432 | 6003.84
101433 | 6003.84
101434 | 5668.99
101435 | 6118.59
101436 | 5460.64
101437 | 5824.27
101438 | 6865.29
101439 | 5980.23
101440 | 5973
101441 | 5614.96
101442 | 5917.95
101443 | 5303.77
101444 | 5288.73
101445 | 5392.05
101446 | 5571.56
101447 | 5987.84
101448 | 5867.8
101449 | 4586.49
101450 | 4433.31
101451 | 5368.61
101452 | 4260.76
101453 | 6154.46
101454 | 6612.99
101455 | 6240.25
101456 | 7641.8
101457 | 6370.37
101458 | 4884.62
101459 | 5177.57
101460 | 4352.59

## SINOPD1221 (hidden)
CODIGO | PRECO
01.001.0001-0 | 173.08
01.001.0001-A | 159.26
01.001.0002-0 | 173.08
01.001.0002-A | 159.26
01.001.0003-0 | 101.04
01.001.0003-A | 92.97
01.001.0004-0 | 195.18
01.001.0004-A | 179.6
01.001.0005-0 | 453.08
01.001.0005-A | 416.9
01.001.0006-0 | 239.01
01.001.0006-A | 219.93
01.001.0007-0 | 96.22
01.001.0007-A | 88.54
01.001.0008-0 | 90.02
01.001.0008-A | 82.83
01.001.0009-0 | 214.18
01.001.0009-A | 197.08
01.001.0010-0 | 60.52
01.001.0010-A | 55.69
01.001.0011-0 | 377.67
01.001.0011-A | 347.52
01.001.0012-0 | 453.08
01.001.0012-A | 416.9
01.001.0013-0 | 729.19
01.001.0013-A | 670.97
01.001.0014-0 | 832.38
01.001.0014-A | 765.92
01.001.0015-0 | 1090.33
01.001.0015-A | 1003.28
01.001.0016-0 | 1090.33
01.001.0016-A | 1003.28
01.001.0017-0 | 1744.75
01.001.0017-A | 1605.45
01.001.0018-0 | 1890.29
01.001.0018-A | 1739.37
01.001.0019-0 | 2035.85
01.001.0019-A | 1873.3
01.001.0020-0 | 2763.63
01.001.0020-A | 2542.97
01.001.0021-0 | 3052.84
01.001.0021-A | 2809.09
01.001.0022-0 | 3198.4
01.001.0022-A | 2943.03
01.001.0023-0 | 1052.75
01.001.0023-A | 968.69
01.001.0024-0 | 1052.75
01.001.0024-A | 968.69
01.001.0025-0 | 1018.97
01.001.0025-A | 937.61
01.001.0026-0 | 679.31
01.001.0026-A | 625.07
01.001.0027-0 | 679.31
01.001.0027-A | 625.07
01.001.0028-0 | 2143.24
01.001.0028-A | 1972.12
01.001.0029-0 | 2143.24
01.001.0029-A | 1972.12
01.001.0030-0 | 2482.9
01.001.0030-A | 2284.66
01.001.0031-0 | 1959.16
01.001.0031-A | 1802.74
01.001.0032-0 | 1959.16
01.001.0032-A | 1802.74
01.001.0033-0 | 6319.15
01.001.0033-A | 5814.61
01.001.0034-0 | 6795.75
01.001.0034-A | 6253.16
01.001.0035-0 | 2370.7
01.001.0035-A | 2181.42
01.001.0036-0 | 2687.07
01.001.0036-A | 2472.53
01.001.0037-0 | 3475.94
01.001.0037-A | 3198.41
01.001.0038-0 | 3697.8
01.001.0038-A | 3402.56
01.001.0039-0 | 1331.2
01.001.0039-A | 1224.91
01.001.0040-0 | 182.98
01.001.0040-A | 167.09
01.001.0042-0 | 189.8
01.001.0042-A | 173
01.001.0043-0 | 86.93
01.001.0043-A | 75.32
01.001.0044-0 | 68.96
01.001.0044-A | 59.75
01.001.0046-0 | 193.12
01.001.0046-A | 177.7
01.001.0047-0 | 168.29
01.001.0047-A | 145.8
01.001.0048-0 | 113.33
01.001.0048-A | 98.17
01.001.0049-0 | 338.9
01.001.0049-A | 311.84
01.001.0050-0 | 3159.57
01.001.0050-A | 2907.3
01.001.0051-0 | 316.35
01.001.0051-A | 291.09
01.001.0052-0 | 104.49
01.001.0052-A | 96.15
01.001.0053-0 | 104.49
01.001.0053-A | 96.15
01.001.0054-0 | 104.49
01.001.0054-A | 96.15
01.001.0055-0 | 818.72
01.001.0055-A | 753.35
01.001.0056-0 | 105.22
01.001.0056-A | 96.82
01.001.0057-0 | 451.94
01.001.0057-A | 415.85
01.001.0059-0 | 184.39
01.001.0059-A | 168.91
01.001.0060-0 | 522.49
01.001.0060-A | 480.77
01.001.0061-0 | 105.22
01.001.0061-A | 96.82
01.001.0062-0 | 105.22
01.001.0062-A | 96.82
01.001.0063-0 | 105.22
01.001.0063-A | 96.82
01.001.0064-0 | 105.22
01.001.0064-A | 96.82
01.001.0065-0 | 177.64
01.001.0065-A | 153.97
01.001.0066-0 | 246.64
01.001.0066-A | 213.77
01.001.0068-0 | 545.28
01.001.0068-A | 499.51
01.001.0069-0 | 447.05
01.001.0069-A | 411.67
01.001.0071-0 | 557.51
01.001.0071-A | 513
01.001.0073-0 | 130.39
01.001.0073-A | 119.44
01.001.0075-1 | 12.78
01.001.0075-B | 11.07
01.001.0076-0 | 16.19
01.001.0076-A | 14.03
01.001.0077-0 | 19.6
01.001.0077-A | 16.98
01.001.0078-0 | 23.86
01.001.0078-A | 20.67
01.001.0081-0 | 173.04
01.001.0081-A | 159.22
01.001.0082-0 | 136.89
01.001.0082-A | 125.96
01.001.0083-0 | 173.04
01.001.0083-A | 159.22
01.001.0084-0 | 3798.69
01.001.0084-A | 3495.39
01.001.0085-0 | 173.04
01.001.0085-A | 159.22
01.001.0086-0 | 173.04
01.001.0086-A | 159.22
01.001.0087-0 | 137.03
01.001.0087-A | 126.09
01.001.0088-0 | 187.5
01.001.0088-A | 172.53
01.001.0089-0 | 50.47
01.001.0089-A | 46.44
01.001.0090-0 | 100.97
01.001.0090-A | 92.9
01.001.0091-0 | 50.47
01.001.0091-A | 46.44
01.001.0092-0 | 100.97
01.001.0092-A | 92.9
01.001.0093-0 | 729.19
01.001.0093-A | 670.97
01.001.0094-0 | 665.09
01.001.0094-A | 611.99
01.001.0095-0 | 665.09
01.001.0095-A | 611.99
01.001.0096-0 | 472
01.001.0096-A | 434.32
01.001.0097-0 | 1090.33
01.001.0097-A | 1003.28
01.001.0098-0 | 1510.19
01.001.0098-A | 1389.61
01.001.0121-0 | 14.35
01.001.0121-A | 13.2
01.001.0123-0 | 43.39
01.001.0123-A | 39.93
01.001.0124-0 | 111.95
01.001.0124-A | 103.01
01.001.0125-0 | 198.08
01.001.0125-A | 182.26
01.001.0126-0 | 198.08
01.001.0126-A | 182.26
01.001.0127-0 | 198.08
01.001.0127-A | 182.26
01.001.0128-0 | 60.27
01.001.0128-A | 55.46
01.001.0129-0 | 28.93
01.001.0129-A | 26.62
01.001.0130-0 | 15754.46
01.001.0130-A | 14496.58
01.001.0131-0 | 5251.48
01.001.0131-A | 4832.19
01.001.0132-0 | 5251.48
01.001.0132-A | 4832.19
01.001.0133-0 | 15754.46
01.001.0133-A | 14496.58
01.001.0134-0 | 15754.46
01.001.0134-A | 14496.58
01.001.0135-0 | 15754.46
01.001.0135-A | 14496.58
01.001.0136-0 | 15754.46
01.001.0136-A | 14496.58
01.001.0137-0 | 103120.15
01.001.0137-A | 94886.78
01.001.0138-0 | 37769.79
01.001.0138-A | 34754.16
01.001.0139-0 | 359.96
01.001.0139-A | 321.6
01.001.0140-0 | 360.05
01.001.0140-A | 319.38
01.001.0141-0 | 360.05
01.001.0141-A | 319.38
01.001.0143-0 | 1759.55
01.001.0143-A | 1619.06
01.001.0144-0 | 2949.71
01.001.0144-A | 2714.2
01.001.0145-0 | 2949.71
01.001.0145-A | 2714.2
01.001.0147-0 | 58.42
01.001.0147-A | 54.83
01.001.0148-0 | 94.22
01.001.0148-A | 89.57
01.001.0149-0 | 202.92
01.001.0149-A | 195.02
01.001.0150-0 | 21.47
01.001.0150-A | 19.89
01.001.0151-0 | 27.21
01.001.0151-A | 25.39
01.001.0152-0 | 40.26
01.001.0152-A | 38.04
01.001.0160-0 | 195.18
01.001.0160-A | 179.6
01.001.0161-0 | 144.23
01.001.0161-A | 132.72
01.001.0162-0 | 195.18
01.001.0162-A | 179.6
01.001.0163-0 | 211.51
01.001.0163-A | 194.63
01.001.0164-0 | 211.51
01.001.0164-A | 194.63
01.001.0165-0 | 415.82
01.001.0165-A | 382.62
01.001.0166-0 | 347.1
01.001.0166-A | 319.39
01.001.0167-0 | 292.87
01.001.0167-A | 269.49
01.001.0168-0 | 318.19
01.001.0168-A | 292.78
01.001.0169-0 | 555.02
01.001.0169-A | 510.71
01.001.0170-0 | 276.6
01.001.0170-A | 254.51
01.001.0171-0 | 195.24
01.001.0171-A | 179.65
01.001.0172-0 | 180.77
01.001.0172-A | 166.34
01.001.0173-0 | 708.69
01.001.0173-A | 652.11
01.001.0174-0 | 173.04
01.001.0174-A | 159.22
01.001.0175-0 | 259.63
01.001.0175-A | 238.9
01.001.0176-0 | 259.63
01.001.0176-A | 238.9
01.001.0177-0 | 206.73
01.001.0177-A | 190.22
01.001.0178-0 | 225.01
01.001.0178-A | 207.05
01.001.0179-0 | 251.93
01.001.0179-A | 231.82
01.001.0180-0 | 259.63
01.001.0180-A | 238.9
01.001.0181-0 | 259.63
01.001.0181-A | 238.9
01.001.0182-0 | 292.87
01.001.0182-A | 269.49
01.001.0183-0 | 471.86
01.001.0183-A | 434.18
01.001.0184-0 | 207.71
01.001.0184-A | 191.13
01.001.0185-0 | 1959.16
01.001.0185-A | 1802.74
01.001.0186-0 | 432.73
01.001.0186-A | 398.18
01.001.0187-0 | 251.93
01.001.0187-A | 231.82
01.001.0188-0 | 173.04
01.001.0188-A | 159.22
01.001.0189-0 | 247.27
01.001.0189-A | 227.53
01.001.0190-0 | 384.66
01.001.0190-A | 353.94
01.001.0191-0 | 384.66
01.001.0191-A | 353.94
01.001.0192-0 | 384.66
01.001.0192-A | 353.94
01.001.0193-0 | 288.49
01.001.0193-A | 265.45
01.001.0194-0 | 258.25
01.001.0194-A | 237.63
01.001.0195-0 | 480.81
01.001.0195-A | 442.42
01.001.0196-0 | 192.32
01.001.0196-A | 176.96
01.001.0197-0 | 115.39
01.001.0197-A | 106.18
01.001.0198-0 | 453.08
01.001.0198-A | 416.9
01.001.0199-0 | 1090.33
01.001.0199-A | 1003.28
01.001.0200-0 | 162.1
01.001.0200-A | 149.16
01.001.0201-0 | 273.69
01.001.0201-A | 251.84
01.001.0202-0 | 1959.16
01.001.0202-A | 1802.74
01.001.0203-0 | 343.5
01.001.0203-A | 316.07
01.001.0204-0 | 171.47
01.001.0204-A | 157.78
01.001.0205-0 | 48.98
01.001.0205-A | 45.07
01.001.0206-0 | 58.78
01.001.0206-A | 54.09
01.001.0208-0 | 171.12
01.001.0208-A | 157.45
01.001.0209-0 | 171.12
01.001.0209-A | 157.45
01.001.0210-0 | 104.49
01.001.0210-A | 96.15
01.001.0220-0 | 3769.52
01.001.0220-A | 3468.55
01.001.0221-0 | 195.18
01.001.0221-A | 179.6
01.001.0222-0 | 195.18
01.001.0222-A | 179.6
01.001.0223-0 | 453.08
01.001.0223-A | 416.9
01.001.0224-0 | 173.04
01.001.0224-A | 159.22
01.001.0225-0 | 453.08
01.001.0225-A | 416.9
01.001.0226-0 | 1090.33
01.001.0226-A | 1003.28
01.001.0227-0 | 729.19
01.001.0227-A | 670.97
01.001.0228-0 | 195.18
01.001.0228-A | 179.6
01.001.0229-0 | 1061.17
01.001.0229-A | 976.44
01.001.0230-0 | 163.42
01.001.0230-A | 150.37
01.001.0231-0 | 163.42
01.001.0231-A | 150.37
01.001.0232-0 | 163.42
01.001.0232-A | 150.37
01.001.0233-0 | 163.42
01.001.0233-A | 150.37
01.001.0234-0 | 163.42
01.001.0234-A | 150.37
01.001.0235-0 | 163.42
01.001.0235-A | 150.37
01.001.0236-0 | 163.42
01.001.0236-A | 150.37
01.001.0237-0 | 163.42
01.001.0237-A | 150.37
01.001.0238-0 | 163.42
01.001.0238-A | 150.37
01.001.0239-0 | 163.42
01.001.0239-A | 150.37
01.001.0240-0 | 163.42
01.001.0240-A | 150.37
01.001.0241-0 | 163.42
01.001.0241-A | 150.37
01.001.0242-0 | 163.42
01.001.0242-A | 150.37
01.001.0243-0 | 163.42
01.001.0243-A | 150.37
01.001.0244-0 | 163.42
01.001.0244-A | 150.37
01.001.0245-0 | 163.42
01.001.0245-A | 150.37
01.001.0246-0 | 3416.99
01.001.0246-A | 3144.17
01.001.0247-0 | 159.94
01.001.0247-A | 147.17
01.001.0248-0 | 166.09
01.001.0248-A | 152.83
01.001.0249-0 | 184.54
01.001.0249-A | 169.81
01.001.0250-0 | 97.61
01.001.0250-A | 89.82
01.001.0251-0 | 112.08
01.001.0251-A | 103.13
01.001.0252-0 | 162.71
01.001.0252-A | 149.72
01.001.0253-0 | 195.24
01.001.0253-A | 179.65
01.001.0254-0 | 234.3
01.001.0254-A | 215.59
01.001.0255-0 | 281.15
01.001.0255-A | 258.71
01.001.0256-0 | 486.34
01.001.0256-A | 447.51
01.001.0257-0 | 106.38
01.001.0257-A | 97.88
01.001.0258-0 | 319.16
01.001.0258-A | 293.67
01.001.0259-0 | 382.98
01.001.0259-A | 352.4
01.001.0260-0 | 459.58
01.001.0260-A | 422.88
01.001.0261-0 | 195.02
01.001.0261-A | 179.45
01.001.0262-0 | 146.91
01.001.0262-A | 135.18
01.001.0263-0 | 146.91
01.001.0263-A | 135.18
01.001.0264-0 | 58.25
01.001.0264-A | 53.6
01.001.0265-0 | 4090.1
01.001.0265-A | 3763.54
01.001.0266-0 | 5112.62
01.001.0266-A | 4704.42
01.001.0267-0 | 5112.62
01.001.0267-A | 4704.42
01.001.0268-0 | 7668.94
01.001.0268-A | 7056.63
01.001.0269-0 | 6333.99
01.001.0269-A | 5828.27
01.001.0270-0 | 1959.16
01.001.0270-A | 1802.74
01.001.0271-0 | 1959.16
01.001.0271-A | 1802.74
01.001.0272-0 | 173.02
01.001.0272-A | 159.21
01.001.0273-0 | 173.02
01.001.0273-A | 159.21
01.001.0274-0 | 292.41
01.001.0274-A | 269.06
01.001.0275-0 | 1959.16
01.001.0275-A | 1802.74
01.001.0278-0 | 195.18
01.001.0278-A | 179.6
01.001.0279-0 | 1959.16
01.001.0279-A | 1802.74
01.001.0280-0 | 1959.16
01.001.0280-A | 1802.74
01.001.0281-0 | 1959.16
01.001.0281-A | 1802.74
01.001.0290-0 | 285.75
01.001.0290-A | 262.94
01.001.0298-0 | 1959.16
01.001.0298-A | 1802.74
01.001.0300-0 | 344.88
01.001.0300-A | 317.34
01.001.0301-0 | 344.88
01.001.0301-A | 317.34
01.001.0302-0 | 120.42
01.001.0302-A | 110.81
01.001.0303-0 | 120.42
01.001.0303-A | 110.81
01.001.0304-0 | 179.75
01.001.0304-A | 165.4
01.001.0305-0 | 788.3
01.001.0305-A | 725.36
01.001.0306-0 | 827.72
01.001.0306-A | 761.63
01.001.0307-0 | 985.38
01.001.0307-A | 906.7
01.001.0400-0 | 109.77
01.001.0400-A | 106.24
01.001.0405-0 | 11.42
01.001.0405-A | 10.06
01.001.0410-0 | 26.47
01.001.0410-A | 22.94
01.002.0001-0 | 122.79
01.002.0001-A | 111.64
01.002.0002-0 | 161.52
01.002.0002-A | 146.85
01.002.0003-0 | 132.8
01.002.0003-A | 120.74
01.002.0004-0 | 179.29
01.002.0004-A | 163.01
01.002.0005-0 | 143.41
01.002.0005-A | 130.39
01.002.0006-0 | 199.21
01.002.0006-A | 181.12
01.002.0007-0 | 165.98
01.002.0007-A | 150.91
01.002.0008-0 | 232.39
01.002.0008-A | 211.29
01.002.0009-0 | 165.51
01.002.0009-A | 150.47
01.002.0010-0 | 179.9
01.002.0010-A | 163.55
01.002.0011-0 | 194.28
01.002.0011-A | 176.63
01.002.0012-0 | 234.49
01.002.0012-A | 213.18
01.002.0013-0 | 261.95
01.002.0013-A | 240.2
01.002.0014-0 | 291.05
01.002.0014-A | 266.89
01.002.0015-0 | 312.89
01.002.0015-A | 286.91
01.002.0016-0 | 436.61
01.002.0016-A | 400.36
01.002.0021-0 | 94.44
01.002.0021-A | 85.86
01.002.0022-0 | 132.81
01.002.0022-A | 120.75
01.002.0023-0 | 102.15
01.002.0023-A | 92.88
01.002.0024-0 | 147.43
01.002.0024-A | 134.05
01.002.0025-0 | 110.32
01.002.0025-A | 100.3
01.002.0026-0 | 151.79
01.002.0026-A | 138.01
01.002.0027-0 | 127.69
01.002.0027-A | 116.09
01.002.0028-0 | 178.77
01.002.0028-A | 162.54
01.002.0039-0 | 153.23
01.002.0039-A | 139.32
01.002.0041-0 | 173.65
01.002.0041-A | 157.88
01.002.0042-0 | 204.29
01.002.0042-A | 185.75
01.002.0043-0 | 255.38
01.002.0043-A | 232.19
01.002.0044-0 | 306.46
01.002.0044-A | 278.64
01.002.0045-0 | 357.55
01.002.0045-A | 325.09
01.002.0046-0 | 408.63
01.002.0046-A | 371.53
01.002.0060-0 | 127.3
01.002.0060-A | 115.73
01.002.0061-0 | 138.39
01.002.0061-A | 125.82
01.002.0062-0 | 149.46
01.002.0062-A | 135.88
01.002.0063-0 | 180.39
01.002.0063-A | 164
01.002.0064-0 | 220.05
01.002.0064-A | 200.06
01.002.0065-0 | 243.52
01.002.0065-A | 221.39
01.002.0066-0 | 297.64
01.002.0066-A | 270.59
01.002.0067-0 | 342.73
01.002.0067-A | 311.58
01.002.0068-0 | 411.29
01.002.0068-A | 373.91
01.002.0069-0 | 479.81
01.002.0069-A | 436.21
01.002.0070-0 | 548.37
01.002.0070-A | 498.54
01.002.0075-0 | 201.32
01.002.0075-A | 184.73
01.002.0076-0 | 223.87
01.002.0076-A | 205.28
01.002.0077-0 | 240.68
01.002.0077-A | 220.7
01.002.0078-0 | 335.83
01.002.0078-A | 307.95
01.002.0079-0 | 406.57
01.002.0079-A | 372.81
01.002.0080-0 | 487.89
01.002.0080-A | 447.38
01.002.0081-0 | 650.53
01.002.0081-A | 596.52
01.002.0082-0 | 813.17
01.002.0082-A | 745.65
01.002.0083-0 | 975.81
01.002.0083-A | 894.79
01.002.0084-0 | 1138.45
01.002.0084-A | 1043.93
01.002.0085-0 | 1301.1
01.002.0085-A | 1193.07
01.003.0001-0 | 116.45
01.003.0001-A | 101.23
01.003.0002-0 | 134.8
01.003.0002-A | 117.18
01.003.0003-0 | 183.1
01.003.0003-A | 159.18
01.003.0005-0 | 244.09
01.003.0005-A | 212.19
01.003.0006-0 | 294.88
01.003.0006-A | 256.35
01.003.0011-0 | 644.25
01.003.0011-A | 620.67
01.003.0012-0 | 745.77
01.003.0012-A | 718.47
01.003.0013-0 | 1012.97
01.003.0013-A | 975.89
01.003.0021-0 | 89.57
01.003.0021-A | 77.86
01.003.0022-0 | 103.72
01.003.0022-A | 90.17
01.003.0023-0 | 140.85
01.003.0023-A | 122.45
01.003.0029-0 | 187.81
01.003.0029-A | 163.27
01.003.0030-0 | 226.84
01.003.0030-A | 197.2
01.003.0032-0 | 120.92
01.003.0032-A | 105.12
01.003.0034-0 | 140.01
01.003.0034-A | 121.71
01.003.0036-0 | 190.15
01.003.0036-A | 165.3
01.003.0038-0 | 253.53
01.003.0038-A | 220.41
01.003.0040-0 | 306.23
01.003.0040-A | 266.22
01.003.0050-0 | 161.73
01.003.0050-A | 150.8
01.003.0052-0 | 182.03
01.003.0052-A | 175.22
01.003.0054-0 | 44.32
01.003.0054-A | 42.75
01.003.0056-0 | 177.35
01.003.0056-A | 171.07
01.004.0001-0 | 355.04
01.004.0001-A | 319.91
01.004.0002-0 | 388.01
01.004.0002-A | 349.66
01.004.0003-0 | 436.16
01.004.0003-A | 393.73
01.004.0004-0 | 481.64
01.004.0004-A | 435.41
01.004.0005-0 | 610.71
01.004.0005-A | 555.81
01.004.0011-0 | 888.53
01.004.0011-A | 823.87
01.004.0012-0 | 568.24
01.004.0012-A | 511.41
01.004.0013-0 | 621.68
01.004.0013-A | 559.52
01.004.0014-0 | 732.31
01.004.0014-A | 659.97
01.004.0015-0 | 811
01.004.0015-A | 731.55
01.004.0016-0 | 1137.63
01.004.0016-A | 1030.77
01.004.0017-0 | 1711.56
01.004.0017-A | 1571.63
01.004.0021-0 | 265.61
01.004.0021-A | 239.86
01.004.0022-0 | 288.56
01.004.0022-A | 260.62
01.004.0023-0 | 323.45
01.004.0023-A | 292.71
01.004.0024-0 | 355.35
01.004.0024-A | 322.1
01.004.0025-0 | 456.42
01.004.0025-A | 416.85
01.004.0031-0 | 691.11
01.004.0031-A | 644.01
01.004.0035-0 | 439.41
01.004.0035-A | 396.08
01.004.0037-0 | 481.32
01.004.0037-A | 433.86
01.004.0039-0 | 538.03
01.004.0039-A | 485.7
01.004.0041-0 | 602.35
01.004.0041-A | 544.37
01.004.0043-0 | 856.73
01.004.0043-A | 778.03
01.004.0045-0 | 1357.41
01.004.0045-A | 1250.58
01.004.0070-0 | 372.71
01.004.0070-A | 333.47
01.004.0073-0 | 420.06
01.004.0073-A | 376.58
01.004.0075-0 | 639.7
01.004.0075-A | 572.81
01.004.0079-0 | 977.92
01.004.0079-A | 875.58
01.004.0100-0 | 1160.8
01.004.0100-A | 1015.26
01.004.0105-0 | 7.22
01.004.0105-A | 6.3
01.004.0110-0 | 6.08
01.004.0110-A | 5.5
01.004.0115-0 | 5.36
01.004.0115-A | 4.88
01.004.0120-0 | 1.82
01.004.0120-A | 1.69
01.004.0125-0 | 9.43
01.004.0125-A | 8.17
01.004.0130-0 | 6.95
01.004.0130-A | 6.02
01.004.0135-0 | 8.5
01.004.0135-A | 7.36
01.004.0140-0 | 6.8
01.004.0140-A | 5.89
01.004.0145-0 | 10.05
01.004.0145-A | 8.7
01.005.0001-0 | 8.52
01.005.0001-A | 7.38
01.005.0003-0 | 10.62
01.005.0003-A | 9.41
01.005.0004-0 | 17.04
01.005.0004-A | 14.77
01.005.0005-0 | 1.02
01.005.0005-A | 0.88
01.005.0006-0 | 0.28
01.005.0006-A | 0.25
01.005.0007-0 | 2.04
01.005.0007-A | 1.77
01.005.0008-0 | 211.37
01.005.0008-A | 183.15
01.005.0009-0 | 2.45
01.005.0009-A | 2.12
01.005.0013-0 | 2216.04
01.005.0013-A | 1920.12
01.005.0014-0 | 2130.81
01.005.0014-A | 1846.27
01.005.0020-0 | 43.46
01.005.0020-A | 37.66
01.005.0021-0 | 63.07
01.005.0021-A | 54.64
01.005.0022-0 | 85.23
01.005.0022-A | 73.85
01.006.0001-0 | 49
01.006.0001-A | 48.56
01.006.0002-0 | 87.65
01.006.0002-A | 86.85
01.006.0003-0 | 146.75
01.006.0003-A | 145.42
01.006.0004-0 | 0.32
01.006.0004-A | 0.31
01.006.0010-0 | 1.51
01.006.0010-A | 1.47
01.007.0010-0 | 5200.56
01.007.0010-A | 4938.83
01.007.0020-0 | 303.77
01.007.0020-A | 263.22
01.007.0025-0 | 397.67
01.007.0025-A | 344.58
01.007.0030-0 | 0.07
01.007.0030-A | 0.07
01.007.0080-0 | 366
01.007.0080-A | 366
01.007.0081-0 | 258
01.007.0081-A | 258
01.008.0050-0 | 6739.44
01.008.0050-A | 6005.57
01.008.0100-0 | 6946.61
01.008.0100-A | 6208.93
01.008.0200-0 | 7360.95
01.008.0200-A | 6615.65
01.009.0050-0 | 10966.38
01.009.0050-A | 9727.83
01.009.0100-0 | 11173.55
01.009.0100-A | 9931.19
01.009.0200-0 | 11587.89
01.009.0200-A | 10337.91
01.016.0001-0 | 17358.38
01.016.0001-A | 15511.48
01.016.0002-0 | 13279.64
01.016.0002-A | 11866.71
01.016.0003-0 | 11287.69
01.016.0003-A | 10086.7
01.016.0004-0 | 10434
01.016.0004-A | 9323.84
01.016.0005-0 | 7967.78
01.016.0005-A | 7120.02
01.016.0006-0 | 6782.11
01.016.0006-A | 6060.5
01.016.0007-0 | 12141.38
01.016.0007-A | 10849.57
01.016.0008-0 | 9295.75
01.016.0008-A | 8306.7
01.016.0009-0 | 7920.36
01.016.0009-A | 7077.65
01.016.0010-0 | 7303.8
01.016.0010-A | 6526.69
01.016.0011-0 | 5596.42
01.016.0011-A | 5000.97
01.016.0012-0 | 4742.72
01.016.0012-A | 4238.11
01.016.0020-0 | 400.82
01.016.0020-A | 347.87
01.016.0021-0 | 217.22
01.016.0021-A | 189.77
01.016.0030-0 | 2273.34
01.016.0030-A | 1980.37
01.016.0031-0 | 1365.91
01.016.0031-A | 1189.88
01.016.0032-0 | 1595.15
01.016.0032-A | 1389.58
01.016.0033-0 | 955.18
01.016.0033-A | 832.08
01.016.0034-0 | 1818.67
01.016.0034-A | 1584.29
01.016.0035-0 | 1092.73
01.016.0035-A | 951.91
01.016.0036-0 | 1276.12
01.016.0036-A | 1111.66
01.016.0037-0 | 764.14
01.016.0037-A | 665.67
01.016.0050-0 | 1606.24
01.016.0050-A | 1392.41
01.016.0051-0 | 1124.37
01.016.0051-A | 974.69
01.016.0052-0 | 803.12
01.016.0052-A | 696.2
01.016.0060-0 | 2.89
01.016.0060-A | 2.51
01.016.0061-0 | 2.02
01.016.0061-A | 1.75
01.016.0062-0 | 2.58
01.016.0062-A | 2.24
01.016.0063-0 | 1.55
01.016.0063-A | 1.34
01.016.0064-0 | 3.18
01.016.0064-A | 2.83
01.016.0067-0 | 5.06
01.016.0067-A | 4.5
01.016.0070-0 | 6.67
01.016.0070-A | 6.02
01.016.0080-0 | 6970.03
01.016.0080-A | 6219.63
01.016.0081-0 | 2.25
01.016.0081-A | 2.01
01.016.0082-0 | 1.55
01.016.0082-A | 1.39
01.016.0083-0 | 6267.85
01.016.0083-A | 5593.82
01.016.0084-0 | 3.07
01.016.0084-A | 2.73
01.016.0085-0 | 2.5
01.016.0085-A | 2.23
01.016.0086-0 | 6970.03
01.016.0086-A | 6219.63
01.016.0087-0 | 5805.44
01.016.0087-A | 5180.41
01.016.0090-0 | 4276.83
01.016.0090-A | 3883.57
01.016.0092-0 | 1.79
01.016.0092-A | 1.55
01.016.0100-0 | 1.58
01.016.0100-A | 1.42
01.016.0150-0 | 9.95
01.016.0150-A | 8.83
01.016.0152-0 | 13.51
01.016.0152-A | 12.01
01.016.0155-0 | 70.17
01.016.0155-A | 62.24
01.016.0160-0 | 17.42
01.016.0160-A | 15.51
01.016.0165-0 | 23.52
01.016.0165-A | 20.94
01.016.0190-0 | 0.27
01.016.0190-A | 0.24
01.016.0200-0 | 8086.35
01.016.0200-A | 7225.98
01.016.0201-0 | 8765.21
01.016.0201-A | 7832.58
01.016.0202-0 | 9722.6
01.016.0202-A | 8688.13
01.016.0203-0 | 6469.07
01.016.0203-A | 5780.78
01.016.0204-0 | 7012.46
01.016.0204-A | 6266.35
01.016.0205-0 | 8086.35
01.016.0205-A | 7225.98
01.016.0206-0 | 6469.07
01.016.0206-A | 5780.78
01.016.0207-0 | 7012.46
01.016.0207-A | 6266.35
01.016.0208-0 | 8086.35
01.016.0208-A | 7225.98
01.016.0209-0 | 4850.87
01.016.0209-A | 4334.75
01.016.0210-0 | 5258.33
01.016.0210-A | 4698.85
01.016.0211-0 | 6469.07
01.016.0211-A | 5780.78
01.016.0220-0 | 9722.6
01.016.0220-A | 8688.13
01.016.0221-0 | 10500.4
01.016.0221-A | 9383.17
01.016.0222-0 | 11335.12
01.016.0222-A | 10129.08
01.016.0223-0 | 8086.35
01.016.0223-A | 7225.98
01.016.0224-0 | 8765.21
01.016.0224-A | 7832.58
01.016.0225-0 | 9722.6
01.016.0225-A | 8688.13
01.016.0226-0 | 8086.35
01.016.0226-A | 7225.98
01.016.0227-0 | 8765.21
01.016.0227-A | 7832.58
01.016.0228-0 | 9722.6
01.016.0228-A | 8688.13
01.016.0229-0 | 6469.07
01.016.0229-A | 5780.78
01.016.0230-0 | 7012.46
01.016.0230-A | 6266.35
01.016.0231-0 | 8086.35
01.016.0231-A | 7225.98
01.016.0240-0 | 11335.12
01.016.0240-A | 10129.08
01.016.0241-0 | 12241.91
01.016.0241-A | 10939.4
01.016.0242-0 | 13221.24
01.016.0242-A | 11814.53
01.016.0243-0 | 9722.6
01.016.0243-A | 8688.13
01.016.0244-0 | 10500.4
01.016.0244-A | 9383.17
01.016.0245-0 | 11335.12
01.016.0245-A | 10129.08
01.016.0246-0 | 9722.6
01.016.0246-A | 8688.13
01.016.0247-0 | 10500.4
01.016.0247-A | 9383.17
01.016.0248-0 | 11335.12
01.016.0248-A | 10129.08
01.016.0249-0 | 8086.35
01.016.0249-A | 7225.98
01.016.0250-0 | 8765.21
01.016.0250-A | 7832.58
01.016.0251-0 | 9722.6
01.016.0251-A | 8688.13
01.017.0001-0 | 28995.12
01.017.0001-A | 25868.94
01.017.0002-0 | 15875.17
01.017.0002-A | 14202.34
01.017.0003-0 | 20380.47
01.017.0003-A | 18216.99
01.017.0004-0 | 11673.9
01.017.0004-A | 10486.65
01.017.0005-0 | 13026
01.017.0005-A | 11777.7
01.017.0010-0 | 11578.67
01.017.0010-A | 10469.07
01.018.0001-0 | 3.18
01.018.0001-A | 2.9
01.018.0002-0 | 21.84
01.018.0002-A | 19.95
01.019.0010-0 | 5.87
01.019.0010-A | 5.14
01.019.0012-0 | 1.9
01.019.0012-A | 1.67
01.019.0015-0 | 0.77
01.019.0015-A | 0.68
01.019.0040-0 | 6.35
01.019.0040-A | 5.51
01.019.0045-0 | 56.23
01.019.0045-A | 53.42
01.019.0050-0 | 51.02
01.019.0050-A | 48.21
01.019.0055-0 | 204.37
01.019.0055-A | 196.31
01.019.0060-0 | 254.25
01.019.0060-A | 244.23
01.019.0065-0 | 249.04
01.019.0065-A | 239.02
01.019.0070-0 | 220.62
01.019.0070-A | 211.62
01.019.0075-0 | 270.5
01.019.0075-A | 259.54
01.019.0080-0 | 265.29
01.019.0080-A | 254.33
01.050.0010-0 | 73.35
01.050.0010-A | 63.56
01.050.0011-0 | 67
01.050.0011-A | 58.05
01.050.0012-0 | 63.19
01.050.0012-A | 54.76
01.050.0013-0 | 79.96
01.050.0013-A | 69.29
01.050.0014-0 | 70.21
01.050.0014-A | 60.84
01.050.0015-0 | 60.4
01.050.0015-A | 52.34
01.050.0016-0 | 183.42
01.050.0016-A | 158.94
01.050.0017-0 | 167.57
01.050.0017-A | 145.2
01.050.0018-0 | 158.03
01.050.0018-A | 136.93
01.050.0019-0 | 57.79
01.050.0019-A | 50.07
01.050.0020-0 | 51.41
01.050.0020-A | 44.55
01.050.0021-0 | 40.69
01.050.0021-A | 35.26
01.050.0022-0 | 144.52
01.050.0022-A | 125.23
01.050.0023-0 | 128.57
01.050.0023-A | 111.41
01.050.0024-0 | 101.82
01.050.0024-A | 88.22
01.050.0025-0 | 79.99
01.050.0025-A | 69.31
01.050.0026-0 | 70.24
01.050.0026-A | 60.86
01.050.0027-0 | 63.01
01.050.0027-A | 54.59
01.050.0028-0 | 41.73
01.050.0028-A | 36.16
01.050.0029-0 | 30.29
01.050.0029-A | 26.25
01.050.0030-0 | 24.32
01.050.0030-A | 21.08
01.050.0031-0 | 104.34
01.050.0031-A | 90.41
01.050.0032-0 | 75.75
01.050.0032-A | 65.64
01.050.0033-0 | 60.88
01.050.0033-A | 52.76
01.050.0034-0 | 70.02
01.050.0034-A | 60.67
01.050.0035-0 | 61.94
01.050.0035-A | 53.67
01.050.0036-0 | 52.14
01.050.0036-A | 45.18
01.050.0037-0 | 11.51
01.050.0037-A | 9.97
01.050.0038-0 | 7.94
01.050.0038-A | 6.88
01.050.0039-0 | 7.97
01.050.0039-A | 6.9
01.050.0040-0 | 28.83
01.050.0040-A | 24.98
01.050.0041-0 | 19.93
01.050.0041-A | 17.27
01.050.0042-0 | 19.94
01.050.0042-A | 17.28
01.050.0043-0 | 39.07
01.050.0043-A | 33.86
01.050.0044-0 | 27.1
01.050.0044-A | 23.48
01.050.0045-0 | 21.67
01.050.0045-A | 18.77
01.050.0046-0 | 97.78
01.050.0046-A | 84.72
01.050.0047-0 | 67.75
01.050.0047-A | 58.71
01.050.0048-0 | 54.19
01.050.0048-A | 46.95
01.050.0049-0 | 7.59
01.050.0049-A | 6.58
01.050.0050-0 | 4.17
01.050.0050-A | 3.61
01.050.0051-0 | 2.09
01.050.0051-A | 1.81
01.050.0052-0 | 19.03
01.050.0052-A | 16.49
01.050.0053-0 | 12.72
01.050.0053-A | 11.02
01.050.0054-0 | 15.23
01.050.0054-A | 13.19
01.050.0055-0 | 9.33
01.050.0055-A | 8.08
01.050.0056-0 | 4.46
01.050.0056-A | 3.86
01.050.0057-0 | 2.31
01.050.0057-A | 2
01.050.0058-0 | 2.48
01.050.0058-A | 2.15
01.050.0059-0 | 1.23
01.050.0059-A | 1.07
01.050.0060-0 | 4.17
01.050.0060-A | 3.61
01.050.0061-0 | 2.09
01.050.0061-A | 1.81
01.050.0062-0 | 7.03
01.050.0062-A | 6.09
01.050.0063-0 | 8.24
01.050.0063-A | 7.14
01.050.0064-0 | 4.1
01.050.0064-A | 3.55
01.050.0065-0 | 4.46
01.050.0065-A | 3.86
01.050.0066-0 | 2.31
01.050.0066-A | 2
01.050.0067-0 | 2.48
01.050.0067-A | 2.15
01.050.0068-0 | 1.23
01.050.0068-A | 1.07
01.050.0078-0 | 4.17
01.050.0078-A | 3.61
01.050.0079-0 | 3.75
01.050.0079-A | 3.25
01.050.0080-0 | 10.63
01.050.0080-A | 9.21
01.050.0081-0 | 9.56
01.050.0081-A | 8.29
01.050.0082-0 | 10.63
01.050.0082-A | 9.21
01.050.0083-0 | 4.43
01.050.0083-A | 3.84
01.050.0084-0 | 4.01
01.050.0084-A | 3.48
01.050.0085-0 | 2.48
01.050.0085-A | 2.15
01.050.0086-0 | 1.23
01.050.0086-A | 1.07
01.050.0087-0 | 7.58
01.050.0087-A | 6.57
01.050.0088-0 | 7.03
01.050.0088-A | 6.09
01.050.0089-0 | 4.17
01.050.0089-A | 3.61
01.050.0090-0 | 7.03
01.050.0090-A | 6.09
01.050.0091-0 | 22.79
01.050.0091-A | 19.75
01.050.0092-0 | 19.02
01.050.0092-A | 16.48
01.050.0093-0 | 1.26
01.050.0093-A | 1.09
01.050.0094-0 | 0.79
01.050.0094-A | 0.68
01.050.0095-0 | 6.9
01.050.0095-A | 5.98
01.050.0096-0 | 5.01
01.050.0096-A | 4.34
01.050.0097-0 | 2.48
01.050.0097-A | 2.15
01.050.0098-0 | 12.72
01.050.0098-A | 11.02
01.050.0099-0 | 7.58
01.050.0099-A | 6.57
01.050.0100-0 | 7.03
01.050.0100-A | 6.09
01.050.0101-0 | 12.72
01.050.0101-A | 11.02
01.050.0102-0 | 22.79
01.050.0102-A | 19.75
01.050.0103-0 | 19.02
01.050.0103-A | 16.48
01.050.0104-0 | 13.87
01.050.0104-A | 12.02
01.050.0105-0 | 9.33
01.050.0105-A | 8.08
01.050.0106-0 | 7.04
01.050.0106-A | 6.1
01.050.0107-0 | 1.23
01.050.0107-A | 1.07
01.050.0108-0 | 0.79
01.050.0108-A | 0.68
01.050.0109-0 | 7.58
01.050.0109-A | 6.57
01.050.0110-0 | 5.01
01.050.0110-A | 4.34
01.050.0111-0 | 3.79
01.050.0111-A | 3.29
01.050.0112-0 | 1396.6
01.050.0112-A | 1210.18
01.050.0113-0 | 15.23
01.050.0113-A | 13.19
01.050.0114-0 | 12.72
01.050.0114-A | 11.02
01.050.0115-0 | 7.58
01.050.0115-A | 6.57
01.050.0116-0 | 25.45
01.050.0116-A | 22.06
01.050.0117-0 | 19.02
01.050.0117-A | 16.48
01.050.0118-0 | 30.43
01.050.0118-A | 26.37
01.050.0119-0 | 18.53
01.050.0119-A | 16.06
01.050.0120-0 | 13.87
01.050.0120-A | 12.02
01.050.0121-0 | 9.33
01.050.0121-A | 8.08
01.050.0122-0 | 1.67
01.050.0122-A | 1.45
01.050.0123-0 | 1.23
01.050.0123-A | 1.07
01.050.0124-0 | 7.58
01.050.0124-A | 6.57
01.050.0125-0 | 5.01
01.050.0125-A | 4.34
01.050.0126-0 | 3.79
01.050.0126-A | 3.29
01.050.0127-0 | 1396.58
01.050.0127-A | 1210.16
01.050.0128-0 | 11.65
01.050.0128-A | 10.09
01.050.0129-0 | 9.7
01.050.0129-A | 8.41
01.050.0130-0 | 5.83
01.050.0130-A | 5.05
01.050.0137-0 | 46.59
01.050.0137-A | 40.37
01.050.0138-0 | 9944.52
01.050.0138-A | 8617.09
01.050.0139-0 | 1348.46
01.050.0139-A | 1168.39
01.050.0140-0 | 2.93
01.050.0140-A | 2.54
01.050.0141-0 | 698.3
01.050.0141-A | 605.09
01.050.0142-0 | 698.3
01.050.0142-A | 605.09
01.050.0143-0 | 1.69
01.050.0143-A | 1.47
01.050.0150-0 | 5.08
01.050.0150-A | 4.4
01.050.0151-0 | 3.49
01.050.0151-A | 3.02
01.050.0152-0 | 2.08
01.050.0152-A | 1.8
01.050.0153-0 | 20694.37
01.050.0153-A | 17931.4
01.050.0154-0 | 27745.35
01.050.0154-A | 24041.4
01.050.0156-0 | 1.05
01.050.0156-A | 0.91
01.050.0157-0 | 0.72
01.050.0157-A | 0.63
01.050.0160-0 | 70724.17
01.050.0160-A | 61278.44
01.050.0162-0 | 113923.04
01.050.0162-A | 98707.8
01.050.0165-0 | 53876.72
01.050.0165-A | 46680.43
01.050.0168-0 | 8475.76
01.050.0168-A | 7343.52
01.050.0170-0 | 142.22
01.050.0170-A | 123.22
01.050.0175-0 | 25350.61
01.050.0175-A | 21964.12
01.050.0180-0 | 5091.66
01.050.0180-A | 4411.67
01.050.0185-0 | 10128.47
01.050.0185-A | 8775.58
01.050.0190-0 | 9371.31
01.050.0190-A | 8119.55
01.050.0195-0 | 8586.87
01.050.0195-A | 7439.89
01.050.0200-0 | 9677.39
01.050.0200-A | 8384.95
01.050.0205-0 | 6087.34
01.050.0205-A | 5274.23
01.050.0210-0 | 9851.03
01.050.0210-A | 8535.12
01.050.0215-0 | 8439.12
01.050.0215-A | 7312.07
01.050.0220-0 | 12606.06
01.050.0220-A | 10922.56
01.050.0222-0 | 0.88
01.050.0222-A | 0.76
01.050.0223-0 | 0.66
01.050.0223-A | 0.57
01.050.0224-0 | 0.44
01.050.0224-A | 0.38
01.050.0225-0 | 1491.2
01.050.0225-A | 1292.08
01.050.0226-0 | 1864
01.050.0226-A | 1615.1
01.050.0227-0 | 2796.01
01.050.0227-A | 2422.66
01.050.0230-0 | 139.11
01.050.0230-A | 120.85
01.050.0232-0 | 127.54
01.050.0232-A | 110.83
01.050.0235-0 | 121.97
01.050.0235-A | 106
01.050.0245-0 | 7.6
01.050.0245-A | 6.59
01.050.0250-0 | 6.35
01.050.0250-A | 5.5
01.050.0300-0 | 1578.93
01.050.0300-A | 1368.2
01.050.0315-0 | 21.57
01.050.0315-A | 18.96
01.050.0320-0 | 14.38
01.050.0320-A | 12.62
01.050.0322-0 | 11.37
01.050.0322-A | 10
01.050.0324-0 | 9.71
01.050.0324-A | 8.53
01.050.0325-0 | 9.67
01.050.0325-A | 8.65
01.050.0326-0 | 6.41
01.050.0326-A | 5.72
01.050.0327-0 | 5.11
01.050.0327-A | 4.57
01.050.0328-0 | 4.06
01.050.0328-A | 3.64
01.050.0350-0 | 110.04
01.050.0350-A | 95.35
01.050.0351-0 | 100.52
01.050.0351-A | 87.1
01.050.0352-0 | 94.79
01.050.0352-A | 82.14
01.050.0353-0 | 86.67
01.050.0353-A | 75.1
01.050.0354-0 | 77.12
01.050.0354-A | 66.83
01.050.0355-0 | 61.07
01.050.0355-A | 52.92
01.050.0356-0 | 62.59
01.050.0356-A | 54.24
01.050.0357-0 | 45.45
01.050.0357-A | 39.38
01.050.0358-0 | 36.52
01.050.0358-A | 31.64
01.050.0359-0 | 17.29
01.050.0359-A | 14.98
01.050.0360-0 | 11.94
01.050.0360-A | 10.35
01.050.0361-0 | 11.95
01.050.0361-A | 10.36
01.050.0362-0 | 58.64
01.050.0362-A | 50.81
01.050.0363-0 | 40.65
01.050.0363-A | 35.22
01.050.0364-0 | 32.49
01.050.0364-A | 28.15
01.050.0365-0 | 3.8
01.050.0365-A | 3.29
01.050.0366-0 | 2.08
01.050.0366-A | 1.8
01.050.0367-0 | 1.04
01.050.0367-A | 0.9
01.050.0368-0 | 9.53
01.050.0368-A | 8.26
01.050.0369-0 | 6.37
01.050.0369-A | 5.52
01.050.0370-0 | 7.61
01.050.0370-A | 6.59
01.050.0371-0 | 4.66
01.050.0371-A | 4.04
01.050.0372-0 | 2.23
01.050.0372-A | 1.93
01.050.0373-0 | 1.15
01.050.0373-A | 1
01.050.0374-0 | 1.24
01.050.0374-A | 1.07
01.050.0375-0 | 0.62
01.050.0375-A | 0.54
01.050.0376-0 | 3.8
01.050.0376-A | 3.29
01.050.0377-0 | 2.08
01.050.0377-A | 1.8
01.050.0378-0 | 1.04
01.050.0378-A | 0.9
01.050.0379-0 | 9.53
01.050.0379-A | 8.26
01.050.0380-0 | 6.37
01.050.0380-A | 5.52
01.050.0381-0 | 7.61
01.050.0381-A | 6.59
01.050.0382-0 | 4.66
01.050.0382-A | 4.04
01.050.0383-0 | 2.23
01.050.0383-A | 1.93
01.050.0384-0 | 1.15
01.050.0384-A | 1
01.050.0385-0 | 1.24
01.050.0385-A | 1.07
01.050.0386-0 | 0.62
01.050.0386-A | 0.54
01.050.0387-0 | 2.08
01.050.0387-A | 1.8
01.050.0388-0 | 1.04
01.050.0388-A | 0.9
01.050.0389-0 | 3.51
01.050.0389-A | 3.04
01.050.0390-0 | 7.61
01.050.0390-A | 6.59
01.050.0391-0 | 3.79
01.050.0391-A | 3.28
01.050.0392-0 | 2.23
01.050.0392-A | 1.93
01.050.0393-0 | 1.15
01.050.0393-A | 1
01.050.0394-0 | 1.24
01.050.0394-A | 1.07
01.050.0395-0 | 0.62
01.050.0395-A | 0.54
01.050.0396-0 | 2.08
01.050.0396-A | 1.8
01.050.0397-0 | 1.04
01.050.0397-A | 0.9
01.050.0398-0 | 3.51
01.050.0398-A | 3.04
01.050.0399-0 | 7.61
01.050.0399-A | 6.59
01.050.0400-0 | 3.79
01.050.0400-A | 3.28
01.050.0401-0 | 2.23
01.050.0401-A | 1.93
01.050.0402-0 | 1.15
01.050.0402-A | 1
01.050.0403-0 | 1.24
01.050.0403-A | 1.07
01.050.0404-0 | 0.62
01.050.0404-A | 0.54
01.050.0423-0 | 2.08
01.050.0423-A | 1.8
01.050.0424-0 | 1.87
01.050.0424-A | 1.62
01.050.0425-0 | 5.33
01.050.0425-A | 4.61
01.050.0426-0 | 4.79
01.050.0426-A | 4.15
01.050.0427-0 | 5.33
01.050.0427-A | 4.61
01.050.0428-0 | 2.23
01.050.0428-A | 1.93
01.050.0429-0 | 2.01
01.050.0429-A | 1.74
01.050.0430-0 | 1.24
01.050.0430-A | 1.07
01.050.0431-0 | 0.62
01.050.0431-A | 0.54
01.050.0432-0 | 2.08
01.050.0432-A | 1.8
01.050.0433-0 | 1.87
01.050.0433-A | 1.62
01.050.0434-0 | 5.33
01.050.0434-A | 4.61
01.050.0435-0 | 4.79
01.050.0435-A | 4.15
01.050.0436-0 | 5.33
01.050.0436-A | 4.61
01.050.0437-0 | 2.23
01.050.0437-A | 1.93
01.050.0438-0 | 2.01
01.050.0438-A | 1.74
01.050.0439-0 | 1.24
01.050.0439-A | 1.07
01.050.0440-0 | 0.62
01.050.0440-A | 0.54
01.050.0441-0 | 3.79
01.050.0441-A | 3.28
01.050.0442-0 | 3.51
01.050.0442-A | 3.04
01.050.0443-0 | 2.08
01.050.0443-A | 1.8
01.050.0444-0 | 3.51
01.050.0444-A | 3.04
01.050.0445-0 | 11.41
01.050.0445-A | 9.88
01.050.0446-0 | 9.51
01.050.0446-A | 8.24
01.050.0447-0 | 0.63
01.050.0447-A | 0.54
01.050.0448-0 | 0.41
01.050.0448-A | 0.35
01.050.0449-0 | 3.46
01.050.0449-A | 3
01.050.0450-0 | 2.52
01.050.0450-A | 2.18
01.050.0451-0 | 1.24
01.050.0451-A | 1.07
01.050.0452-0 | 3.79
01.050.0452-A | 3.28
01.050.0453-0 | 3.51
01.050.0453-A | 3.04
01.050.0454-0 | 2.08
01.050.0454-A | 1.8
01.050.0455-0 | 3.51
01.050.0455-A | 3.04
01.050.0456-0 | 11.41
01.050.0456-A | 9.88
01.050.0457-0 | 9.51
01.050.0457-A | 8.24
01.050.0458-0 | 0.63
01.050.0458-A | 0.54
01.050.0459-0 | 0.41
01.050.0459-A | 0.35
01.050.0460-0 | 3.46
01.050.0460-A | 3
01.050.0461-0 | 2.52
01.050.0461-A | 2.18
01.050.0462-0 | 1.24
01.050.0462-A | 1.07
01.050.0463-0 | 6.37
01.050.0463-A | 5.52
01.050.0464-0 | 3.79
01.050.0464-A | 3.28
01.050.0465-0 | 3.51
01.050.0465-A | 3.04
01.050.0466-0 | 6.37
01.050.0466-A | 5.52
01.050.0467-0 | 11.41
01.050.0467-A | 9.88
01.050.0468-0 | 9.51
01.050.0468-A | 8.24
01.050.0469-0 | 6.95
01.050.0469-A | 6.02
01.050.0470-0 | 4.66
01.050.0470-A | 4.04
01.050.0471-0 | 3.53
01.050.0471-A | 3.06
01.050.0472-0 | 0.62
01.050.0472-A | 0.54
01.050.0473-0 | 0.41
01.050.0473-A | 0.35
01.050.0474-0 | 3.79
01.050.0474-A | 3.28
01.050.0475-0 | 2.52
01.050.0475-A | 2.18
01.050.0476-0 | 1.91
01.050.0476-A | 1.65
01.050.0478-0 | 6.37
01.050.0478-A | 5.52
01.050.0479-0 | 3.79
01.050.0479-A | 3.28
01.050.0480-0 | 3.51
01.050.0480-A | 3.04
01.050.0481-0 | 6.37
01.050.0481-A | 5.52
01.050.0482-0 | 11.41
01.050.0482-A | 9.88
01.050.0483-0 | 9.51
01.050.0483-A | 8.24
01.050.0484-0 | 6.95
01.050.0484-A | 6.02
01.050.0485-0 | 4.66
01.050.0485-A | 4.04
01.050.0486-0 | 3.53
01.050.0486-A | 3.06
01.050.0487-0 | 0.62
01.050.0487-A | 0.54
01.050.0488-0 | 0.41
01.050.0488-A | 0.35
01.050.0489-0 | 3.79
01.050.0489-A | 3.28
01.050.0490-0 | 2.52
01.050.0490-A | 2.18
01.050.0491-0 | 1.91
01.050.0491-A | 1.65
01.050.0493-0 | 7.61
01.050.0493-A | 6.59
01.050.0494-0 | 6.37
01.050.0494-A | 5.52
01.050.0495-0 | 3.79
01.050.0495-A | 3.28
01.050.0496-0 | 12.73
01.050.0496-A | 11.03
01.050.0497-0 | 9.51
01.050.0497-A | 8.24
01.050.0498-0 | 15.23
01.050.0498-A | 13.19
01.050.0499-0 | 9.26
01.050.0499-A | 8.03
01.050.0500-0 | 6.95
01.050.0500-A | 6.02
01.050.0501-0 | 4.66
01.050.0501-A | 4.04
01.050.0502-0 | 0.85
01.050.0502-A | 0.73
01.050.0503-0 | 0.62
01.050.0503-A | 0.54
01.050.0504-0 | 3.79
01.050.0504-A | 3.28
01.050.0505-0 | 2.52
01.050.0505-A | 2.18
01.050.0506-0 | 1.91
01.050.0506-A | 1.65
01.050.0508-0 | 5.83
01.050.0508-A | 5.05
01.050.0509-0 | 4.85
01.050.0509-A | 4.2
01.050.0510-0 | 2.93
01.050.0510-A | 2.54
01.050.0515-0 | 7.61
01.050.0515-A | 6.59
01.050.0516-0 | 6.37
01.050.0516-A | 5.52
01.050.0517-0 | 3.79
01.050.0517-A | 3.28
01.050.0518-0 | 12.73
01.050.0518-A | 11.03
01.050.0519-0 | 9.51
01.050.0519-A | 8.24
01.050.0520-0 | 15.23
01.050.0520-A | 13.19
01.050.0521-0 | 9.26
01.050.0521-A | 8.03
01.050.0522-0 | 6.95
01.050.0522-A | 6.02
01.050.0523-0 | 4.66
01.050.0523-A | 4.04
01.050.0524-0 | 0.85
01.050.0524-A | 0.73
01.050.0525-0 | 0.62
01.050.0525-A | 0.54
01.050.0526-0 | 3.79
01.050.0526-A | 3.28
01.050.0527-0 | 2.52
01.050.0527-A | 2.18
01.050.0528-0 | 1.91
01.050.0528-A | 1.65
01.050.0530-0 | 5.83
01.050.0530-A | 5.05
01.050.0531-0 | 4.85
01.050.0531-A | 4.2
01.050.0532-0 | 2.93
01.050.0532-A | 2.54
01.050.0537-0 | 39.99
01.050.0537-A | 34.65
01.050.0538-0 | 35.1
01.050.0538-A | 30.42
01.050.0539-0 | 30.21
01.050.0539-A | 26.18
01.050.0540-0 | 39.99
01.050.0540-A | 34.65
01.050.0541-0 | 35.1
01.050.0541-A | 30.42
01.050.0542-0 | 30.21
01.050.0542-A | 26.18
01.050.0543-0 | 39.99
01.050.0543-A | 34.65
01.050.0544-0 | 35.13
01.050.0544-A | 30.44
01.050.0545-0 | 31.51
01.050.0545-A | 27.31
01.050.0546-0 | 59.98
01.050.0546-A | 51.97
01.050.0547-0 | 35.13
01.050.0547-A | 30.44
01.050.0548-0 | 31.51
01.050.0548-A | 27.31
01.050.0549-0 | 35.02
01.050.0549-A | 30.35
01.050.0550-0 | 30.98
01.050.0550-A | 26.85
01.050.0551-0 | 26.07
01.050.0551-A | 22.59
01.050.0552-0 | 35.02
01.050.0552-A | 30.35
01.050.0553-0 | 30.98
01.050.0553-A | 26.85
01.050.0554-0 | 26.07
01.050.0554-A | 22.59
01.050.0560-0 | 2.53
01.050.0560-A | 2.19
01.050.0561-0 | 1.75
01.050.0561-A | 1.52
01.050.0562-0 | 1.04
01.050.0562-A | 0.9
01.050.0563-0 | 2.53
01.050.0563-A | 2.19
01.050.0564-0 | 1.75
01.050.0564-A | 1.52
01.050.0565-0 | 1.04
01.050.0565-A | 0.9
01.050.0570-0 | 0.82
01.050.0570-A | 0.71
01.050.0571-0 | 0.6
01.050.0571-A | 0.52
01.050.0572-0 | 0.39
01.050.0572-A | 0.33
01.050.0575-0 | 0.82
01.050.0575-A | 0.71
01.050.0576-0 | 0.6
01.050.0576-A | 0.52
01.050.0577-0 | 0.39
01.050.0577-A | 0.33
01.050.0580-0 | 1118.4
01.050.0580-A | 969.06
01.050.0581-0 | 1491.2
01.050.0581-A | 1292.08
01.050.0582-0 | 1864
01.050.0582-A | 1615.1
01.050.0586-0 | 1118.4
01.050.0586-A | 969.06
01.050.0587-0 | 1491.2
01.050.0587-A | 1292.08
01.050.0588-0 | 1864
01.050.0588-A | 1615.1
01.050.0700-0 | 12927.2
01.050.0700-A | 11202.4
01.050.0701-0 | 19052
01.050.0701-A | 16508.8
01.050.0702-0 | 27216.64
01.050.0702-A | 23582.24
01.050.0703-0 | 18467.68
01.050.0703-A | 16001.92
01.050.0704-0 | 27216.64
01.050.0704-A | 23582.24
01.050.0705-0 | 38880.16
01.050.0705-A | 33689.92
01.050.0706-0 | 12927.2
01.050.0706-A | 11202.4
01.050.0707-0 | 19052
01.050.0707-A | 16508.8
01.050.0708-0 | 27216.64
01.050.0708-A | 23582.24
01.050.0710-0 | 8680.32
01.050.0710-A | 7520.48
01.050.0711-0 | 4063.84
01.050.0711-A | 3520
01.050.0712-0 | 6279.68
01.050.0712-A | 5440.16
01.050.0713-0 | 44712.8
01.050.0713-A | 38742.88
01.050.0714-0 | 18467.68
01.050.0714-A | 16001.92
01.050.0715-0 | 27216.64
01.050.0715-A | 23582.24
01.050.0716-0 | 38880.16
01.050.0716-A | 33689.92
01.050.0717-0 | 5042.4
01.050.0717-A | 4368.32
01.050.0718-0 | 5762.24
01.050.0718-A | 4993.12
01.050.0719-0 | 7201.92
01.050.0719-A | 6240.96
01.050.0720-0 | 8402.24
01.050.0720-A | 7281.12
01.050.0721-0 | 9602.56
01.050.0721-A | 8321.28
01.050.0722-0 | 12004.96
01.050.0722-A | 10401.6
01.050.0723-0 | 29700
01.050.0723-A | 29700
01.050.0724-0 | 52488.48
01.050.0724-A | 45481.92
01.050.0726-0 | 7571.52
01.050.0726-A | 6561.28
01.050.0727-0 | 8680.32
01.050.0727-A | 7520.48
01.050.0728-0 | 10896.16
01.050.0728-A | 9442.4
01.050.0729-0 | 10341.76
01.050.0729-A | 8961.92
01.050.0730-0 | 11820.16
01.050.0730-A | 10241.44
01.050.0731-0 | 14775.2
01.050.0731-A | 12802.24
01.050.0732-0 | 3685.44
01.050.0732-A | 3192.64
01.050.0735-0 | 8883.6
01.050.0735-A | 8883.6
01.050.0736-0 | 15697.44
01.050.0736-A | 13603.04
01.050.0740-0 | 15400
01.050.0740-A | 15400
01.050.0741-0 | 27216.64
01.050.0741-A | 23582.24
01.050.0750-0 | 9405
01.050.0750-A | 9405
01.050.0751-0 | 16621.44
01.050.0751-A | 14402.08
01.050.9999-0 | 5018
01.050.9999-A | 4605
02.001.0001-0 | 72.54
02.001.0001-A | 68.01
02.001.0002-0 | 53.13
02.001.0002-A | 48.61
02.001.0003-0 | 39.68
02.001.0003-A | 35.15
02.002.0005-0 | 37.68
02.002.0005-A | 35.92
02.002.0006-0 | 47.24
02.002.0006-A | 44.85
02.002.0007-0 | 28.12
02.002.0007-A | 26.99
02.002.0010-0 | 51.72
02.002.0010-A | 49.96
02.002.0011-0 | 61.28
02.002.0011-A | 58.89
02.002.0012-0 | 42.17
02.002.0012-A | 41.03
02.003.0001-1 | 98.18
02.003.0001-B | 91.96
02.004.0001-0 | 447.43
02.004.0001-A | 400.59
02.004.0002-1 | 479.97
02.004.0002-B | 433.22
02.004.0003-0 | 456.36
02.004.0003-A | 409.53
02.004.0004-0 | 397.19
02.004.0004-A | 358.37
02.004.0005-0 | 455.46
02.004.0005-A | 417.31
02.004.0006-0 | 377.75
02.004.0006-A | 338.87
02.004.0007-0 | 496.54
02.004.0007-A | 446.5
02.004.0010-0 | 475.43
02.004.0010-A | 420.94
02.004.0012-0 | 2427.4
02.004.0012-A | 2270.98
02.004.0013-0 | 4311.91
02.004.0013-A | 4023.94
02.006.0010-0 | 515.62
02.006.0010-A | 515.62
02.006.0015-0 | 600
02.006.0015-A | 600
02.006.0020-0 | 749.37
02.006.0020-A | 749.37
02.006.0025-0 | 825
02.006.0025-A | 825
02.006.0030-0 | 825
02.006.0030-A | 825
02.006.0050-0 | 950
02.006.0050-A | 950
02.010.0001-0 | 301.34
02.010.0001-A | 270.68
02.010.0002-0 | 258.2
02.010.0002-A | 227.55
02.011.0001-0 | 31.92
02.011.0001-A | 30.73
02.011.0002-0 | 16.58
02.011.0002-A | 15.39
02.011.0003-0 | 13.5
02.011.0003-A | 11.69
02.011.0010-0 | 1.1
02.011.0010-A | 1.1
02.011.0014-0 | 2.21
02.011.0014-A | 2.21
02.015.0001-0 | 4228.26
02.015.0001-A | 4093.07
02.016.0001-0 | 2314.9
02.016.0001-A | 2184.87
02.016.0003-0 | 12238.05
02.016.0003-A | 11681.22
02.016.0004-0 | 13518.44
02.016.0004-A | 12961.61
02.016.0006-0 | 15147.44
02.016.0006-A | 14590.6
02.016.0008-0 | 16326.87
02.016.0008-A | 15764.32
02.016.0010-0 | 17417.44
02.016.0010-A | 16854.9
02.020.0001-0 | 492.74
02.020.0001-A | 465.82
02.020.0002-0 | 205.42
02.020.0002-A | 194.11
02.020.0003-0 | 95.45
02.020.0003-A | 90.9
02.020.0005-0 | 3.38
02.020.0005-A | 3.07
02.020.0009-0 | 108.7
02.020.0009-A | 101.95
02.025.0010-0 | 23381.86
02.025.0010-A | 21225.28
02.025.0012-0 | 19943.3
02.025.0012-A | 17786.73
02.025.0015-0 | 12129.63
02.025.0015-A | 10785.24
02.025.0020-0 | 45428.66
02.025.0020-A | 40982.9
02.025.0025-0 | 32980.18
02.025.0025-A | 29420.71
02.025.0030-0 | 26737.66
02.025.0030-A | 23623.74
02.030.0005-0 | 92.56
02.030.0005-A | 84.93
02.030.0010-0 | 76.34
02.030.0010-A | 76.34
02.030.0020-0 | 17.79
02.030.0020-A | 17.79
02.030.0025-0 | 144.84
02.030.0025-A | 144.84
02.030.0035-0 | 54.92
02.030.0035-A | 54.92
02.030.0040-0 | 9.5
02.030.0040-A | 9.5
02.030.0060-0 | 9.52
02.030.0060-A | 8.44
02.050.0001-0 | 91.03
02.050.0001-A | 80.19
03.001.0001-1 | 57.95
03.001.0001-B | 50.21
03.001.0002-1 | 73.29
03.001.0002-B | 63.51
03.001.0003-1 | 98.86
03.001.0003-B | 85.66
03.001.0004-1 | 132.96
03.001.0004-B | 115.2
03.001.0009-1 | 165.35
03.001.0009-B | 143.27
03.001.0010-0 | 127.84
03.001.0010-A | 110.77
03.001.0011-0 | 161.94
03.001.0011-A | 140.31
03.001.0012-0 | 187.51
03.001.0012-A | 162.47
03.001.0021-0 | 221.6
03.001.0021-A | 192.01
03.001.0022-0 | 255.69
03.001.0022-A | 221.55
03.001.0041-0 | 81.82
03.001.0041-A | 70.89
03.001.0042-0 | 95.46
03.001.0042-A | 82.71
03.001.0043-0 | 153.41
03.001.0043-A | 132.93
03.001.0044-0 | 187.51
03.001.0044-A | 162.47
03.001.0045-0 | 221.6
03.001.0045-A | 192.01
03.001.0047-0 | 93.75
03.001.0047-A | 81.23
03.001.0048-0 | 170.46
03.001.0048-A | 147.7
03.001.0049-0 | 255.69
03.001.0049-A | 221.55
03.001.0050-0 | 306.83
03.001.0050-A | 265.86
03.001.0051-0 | 357.97
03.001.0051-A | 310.17
03.001.0061-0 | 46.11
03.001.0061-A | 39.95
03.001.0065-1 | 122.83
03.001.0065-B | 106.44
03.001.0070-1 | 110.55
03.001.0070-B | 95.8
03.001.0071-1 | 41.49
03.001.0071-B | 35.96
03.001.0080-1 | 40.91
03.001.0080-B | 35.44
03.001.0085-1 | 55.4
03.001.0085-B | 48
03.001.0090-0 | 177.46
03.001.0090-A | 154.33
03.001.0095-0 | 41.93
03.001.0095-A | 36.33
03.001.0096-0 | 89.49
03.001.0096-A | 77.54
03.001.0098-0 | 8.52
03.001.0098-A | 7.38
03.001.0099-0 | 17.89
03.001.0099-A | 15.5
03.001.0100-0 | 71.59
03.001.0100-A | 62.03
03.001.0101-0 | 92.05
03.001.0101-A | 79.75
03.001.0102-0 | 122.73
03.001.0102-A | 106.34
03.001.0110-0 | 107.9
03.001.0110-A | 93.49
03.001.0111-0 | 196.03
03.001.0111-A | 169.85
03.002.0001-1 | 215.64
03.002.0001-B | 200.85
03.004.0001-1 | 208.84
03.004.0001-B | 180.97
03.004.0002-0 | 215.24
03.004.0002-A | 186.51
03.004.0003-0 | 223.33
03.004.0003-A | 193.53
03.004.0012-0 | 229.73
03.004.0012-A | 199.07
03.004.0013-0 | 240.38
03.004.0013-A | 208.3
03.004.0020-1 | 362.28
03.004.0020-B | 313.93
03.004.0021-0 | 373.36
03.004.0021-A | 323.53
03.004.0022-0 | 387.85
03.004.0022-A | 336.09
03.004.0023-0 | 398.51
03.004.0023-A | 345.32
03.004.0024-0 | 416.84
03.004.0024-A | 361.2
03.004.0025-0 | 119.34
03.004.0025-A | 103.41
03.004.0028-0 | 253.6
03.004.0028-A | 219.75
03.004.0030-0 | 272.88
03.004.0030-A | 236.44
03.004.0031-0 | 235.58
03.004.0031-A | 204.12
03.005.0011-0 | 183.91
03.005.0011-A | 168.98
03.005.0013-0 | 204.41
03.005.0013-A | 189.12
03.005.0020-1 | 118.83
03.005.0020-B | 108.61
03.005.0021-0 | 122.42
03.005.0021-A | 111.89
03.005.0022-0 | 127.12
03.005.0022-A | 116.18
03.005.0023-0 | 130.69
03.005.0023-A | 119.45
03.005.0024-0 | 136.68
03.005.0024-A | 124.92
03.005.0025-0 | 79.93
03.005.0025-A | 77.88
03.005.0026-0 | 110.34
03.005.0026-A | 108.15
03.005.0030-1 | 138.29
03.005.0030-B | 126.8
03.005.0031-0 | 142.46
03.005.0031-A | 130.62
03.005.0032-0 | 147.99
03.005.0032-A | 135.69
03.005.0033-0 | 152.16
03.005.0033-A | 139.52
03.005.0034-0 | 159.06
03.005.0034-A | 145.84
03.005.0038-1 | 80.35
03.005.0038-B | 78.17
03.005.0039-0 | 57.87
03.005.0039-A | 55.92
03.005.0040-0 | 116.14
03.005.0040-A | 101.9
03.005.0041-0 | 91
03.005.0041-A | 80.47
03.005.0045-0 | 141.17
03.005.0045-A | 127.94
03.005.0046-0 | 278.41
03.005.0046-A | 257.29
03.008.0010-1 | 174.04
03.008.0010-B | 159.41
03.008.0011-0 | 179.23
03.008.0011-A | 164.17
03.008.0012-0 | 186.77
03.008.0012-A | 171.08
03.008.0013-0 | 191.6
03.008.0013-A | 175.5
03.008.0014-0 | 199.89
03.008.0014-A | 183.07
03.008.0020-1 | 527.79
03.008.0020-B | 485.86
03.008.0021-0 | 543.81
03.008.0021-A | 500.62
03.008.0022-0 | 564.93
03.008.0022-A | 520.06
03.008.0023-0 | 581.31
03.008.0023-A | 535.16
03.008.0024-0 | 607.15
03.008.0024-A | 558.93
03.008.0050-1 | 583.5
03.008.0050-B | 533.86
03.008.0051-0 | 601.62
03.008.0051-A | 550.44
03.008.0052-0 | 623.94
03.008.0052-A | 570.85
03.008.0053-0 | 642.05
03.008.0053-A | 587.44
03.008.0054-0 | 671.45
03.008.0054-A | 614.31
03.008.0060-1 | 1328.86
03.008.0060-B | 1220.96
03.008.0061-0 | 1388.89
03.008.0061-A | 1277.72
03.008.0062-0 | 1443.75
03.008.0062-A | 1328.27
03.008.0063-0 | 1485.22
03.008.0063-A | 1366.53
03.008.0064-0 | 1553.48
03.008.0064-A | 1429.36
03.008.0080-1 | 350.1
03.008.0080-B | 320.31
03.008.0085-0 | 960.08
03.008.0085-A | 884.54
03.008.0090-1 | 104.57
03.008.0090-B | 95.79
03.008.0095-0 | 342.89
03.008.0095-A | 315.63
03.008.0120-1 | 467.53
03.008.0120-B | 432.59
03.008.0125-1 | 156.89
03.008.0125-B | 141.87
03.008.0150-1 | 666.45
03.008.0150-B | 619.69
03.009.0002-1 | 47.73
03.009.0002-B | 41.35
03.009.0003-0 | 42.61
03.009.0003-A | 36.92
03.009.0004-0 | 76.7
03.009.0004-A | 66.46
03.009.0005-0 | 139.9
03.009.0005-A | 123.5
03.009.0006-0 | 144.16
03.009.0006-A | 127.27
03.009.0007-0 | 148.26
03.009.0007-A | 130.89
03.009.0008-0 | 152.58
03.009.0008-A | 134.71
03.009.0009-0 | 155.28
03.009.0009-A | 137.08
03.009.0015-0 | 171.62
03.009.0015-A | 151.46
03.009.0020-0 | 183.19
03.009.0020-A | 161.76
03.009.0025-0 | 193.9
03.009.0025-A | 171.23
03.009.0030-0 | 204.24
03.009.0030-A | 180.34
03.009.0035-0 | 220.08
03.009.0035-A | 194.34
03.009.0080-0 | 45.05
03.009.0080-A | 39.32
03.010.0015-0 | 9.92
03.010.0015-A | 9.63
03.010.0016-0 | 4.63
03.010.0016-A | 4.52
03.010.0017-0 | 3.56
03.010.0017-A | 3.51
03.010.0018-0 | 7.74
03.010.0018-A | 7.39
03.010.0019-0 | 7.14
03.010.0019-A | 6.8
03.010.0020-0 | 16.1
03.010.0020-A | 15.81
03.010.0021-0 | 18.15
03.010.0021-A | 17.83
03.010.0022-0 | 19.51
03.010.0022-A | 19.18
03.010.0023-0 | 22.25
03.010.0023-A | 21.88
03.010.0024-0 | 25.21
03.010.0024-A | 24.8
03.010.0030-0 | 34.32
03.010.0030-A | 33.79
03.010.0035-0 | 45.71
03.010.0035-A | 45.02
03.010.0040-0 | 57.1
03.010.0040-A | 56.26
03.010.0045-0 | 68.49
03.010.0045-A | 67.5
03.010.0049-0 | 79.88
03.010.0049-A | 78.74
03.010.0100-0 | 29.7
03.010.0100-A | 27.94
03.010.0101-0 | 37.97
03.010.0101-A | 35.68
03.010.0105-0 | 21.9
03.010.0105-A | 21.33
03.010.0106-0 | 26.44
03.010.0106-A | 25.56
03.011.0015-1 | 22.79
03.011.0015-B | 19.89
03.012.0010-0 | 2.48
03.012.0010-A | 2.44
03.013.0001-1 | 35.79
03.013.0001-B | 31.01
03.013.0002-0 | 42.61
03.013.0002-A | 36.92
03.013.0005-0 | 51.13
03.013.0005-A | 44.31
03.013.0006-0 | 42.95
03.013.0006-A | 37.22
03.014.0005-0 | 12.82
03.014.0005-A | 11.41
03.014.0010-0 | 11.96
03.014.0010-A | 11.64
03.015.0010-0 | 122.48
03.015.0010-A | 116.79
03.015.0012-0 | 133.05
03.015.0012-A | 125.95
03.015.0014-0 | 164.21
03.015.0014-A | 158.52
03.015.0016-0 | 171.03
03.015.0016-A | 164.43
03.015.0025-0 | 146.11
03.015.0025-A | 140.42
03.015.0026-0 | 152.93
03.015.0026-A | 146.33
03.016.0005-1 | 22.83
03.016.0005-B | 22.04
03.016.0010-1 | 27.78
03.016.0010-B | 26.82
03.016.0015-1 | 9.02
03.016.0015-B | 8.71
03.016.0018-1 | 10.93
03.016.0018-B | 10.55
03.016.0020-1 | 28
03.016.0020-B | 27.04
03.016.0025-1 | 35.88
03.016.0025-B | 34.64
03.016.0050-1 | 10.51
03.016.0050-B | 10.15
03.016.0055-1 | 13.4
03.016.0055-B | 12.94
03.020.0030-1 | 15
03.020.0030-B | 14.61
03.020.0035-1 | 17.23
03.020.0035-B | 16.78
03.020.0040-1 | 19.63
03.020.0040-B | 19.07
03.020.0045-1 | 24.51
03.020.0045-B | 23.81
03.020.0050-1 | 5.82
03.020.0050-B | 5.67
03.020.0052-1 | 6.6
03.020.0052-B | 6.43
03.020.0055-1 | 8.28
03.020.0055-B | 8.07
03.020.0057-1 | 10.13
03.020.0057-B | 9.86
03.020.0060-1 | 19
03.020.0060-B | 18.36
03.020.0065-1 | 21.85
03.020.0065-B | 21.11
03.020.0070-1 | 30.08
03.020.0070-B | 29.06
03.020.0075-1 | 46.4
03.020.0075-B | 44.83
03.020.0080-1 | 7.23
03.020.0080-B | 6.98
03.020.0085-1 | 8.26
03.020.0085-B | 7.99
03.020.0090-1 | 12.19
03.020.0090-B | 11.78
03.020.0100-1 | 17.79
03.020.0100-B | 17.19
03.020.0200-0 | 5.73
03.020.0200-A | 5.49
03.021.0005-1 | 3.7
03.021.0005-B | 3.59
03.022.0010-0 | 4.82
03.022.0010-A | 4.62
03.023.0010-1 | 222.16
03.023.0010-B | 218.29
03.025.0005-0 | 7.29
03.025.0005-A | 7.09
03.025.0010-0 | 6.29
03.025.0010-A | 6.19
03.025.0015-1 | 2.28
03.025.0015-B | 2.24
03.025.0020-0 | 5.03
03.025.0020-A | 4.92
03.025.0025-0 | 5.81
03.025.0025-A | 5.65
03.025.0027-0 | 8.65
03.025.0027-A | 8.41
03.025.0030-0 | 9.93
03.025.0030-A | 9.77
03.025.0031-0 | 13.44
03.025.0031-A | 13.15
03.025.0033-0 | 3.27
03.025.0033-A | 3.19
03.025.0035-0 | 2.29
03.025.0035-A | 2.25
03.025.0036-0 | 1.56
03.025.0036-A | 1.53
03.025.0037-0 | 2.68
03.025.0037-A | 2.64
03.025.0038-0 | 2.46
03.025.0038-A | 2.42
03.025.0039-0 | 5.27
03.025.0039-A | 5.24
03.025.0040-0 | 4.34
03.025.0040-A | 4.2
03.026.0010-0 | 6.99
03.026.0010-A | 6.92
03.026.0015-0 | 5.94
03.026.0015-A | 5.83
03.026.0020-0 | 13.44
03.026.0020-A | 13.31
03.030.0150-0 | 4.4
03.030.0150-A | 4.23
03.030.0155-0 | 4.05
03.030.0155-A | 3.94
03.030.0159-0 | 2.44
03.030.0159-A | 2.36
03.036.0200-0 | 9.82
03.036.0200-A | 9.48
03.036.0205-0 | 14.01
03.036.0205-A | 13.52
03.036.0210-0 | 14.53
03.036.0210-A | 14.02
03.036.0215-0 | 20.25
03.036.0215-A | 19.54
03.040.0001-0 | 6.15
03.040.0001-A | 6.09
03.040.0002-0 | 7.18
03.040.0002-A | 7.11
03.040.0003-0 | 8.21
03.040.0003-A | 8.13
03.040.0004-0 | 9.23
03.040.0004-A | 9.13
03.040.0005-0 | 10.28
03.040.0005-A | 10.17
03.040.0006-0 | 11.29
03.040.0006-A | 11.18
03.040.0007-0 | 12.35
03.040.0007-A | 12.23
03.040.0008-0 | 13.3
03.040.0008-A | 13.17
03.040.0009-0 | 14.42
03.040.0009-A | 14.28
03.040.0010-0 | 15.46
03.040.0010-A | 15.31
03.040.0011-0 | 16.5
03.040.0011-A | 16.34
03.040.0012-0 | 17.51
03.040.0012-A | 17.34
03.040.0013-0 | 18.45
03.040.0013-A | 18.27
03.040.0014-0 | 19.5
03.040.0014-A | 19.31
03.040.0015-0 | 20.68
03.040.0015-A | 20.48
03.040.0016-0 | 21.73
03.040.0016-A | 21.51
03.040.0017-0 | 22.59
03.040.0017-A | 22.36
03.040.0018-0 | 23.52
03.040.0018-A | 23.28
03.040.0019-0 | 24.88
03.040.0019-A | 24.63
03.040.0020-0 | 25.62
03.040.0020-A | 25.37
03.040.0021-0 | 26.82
03.040.0021-A | 26.56
03.040.0022-0 | 27.69
03.040.0022-A | 27.42
03.040.0023-0 | 29.1
03.040.0023-A | 28.81
03.040.0024-0 | 12.84
03.040.0024-A | 12.75
03.040.0025-0 | 14.81
03.040.0025-A | 14.7
03.040.0026-0 | 16.86
03.040.0026-A | 16.74
03.040.0027-0 | 18.79
03.040.0027-A | 18.65
03.040.0028-0 | 20.89
03.040.0028-A | 20.74
03.040.0029-0 | 22.76
03.040.0029-A | 22.59
03.040.0030-0 | 24.77
03.040.0030-A | 24.59
03.040.0031-0 | 26.92
03.040.0031-A | 26.72
03.040.0032-0 | 28.86
03.040.0032-A | 28.65
03.040.0033-0 | 30.77
03.040.0033-A | 30.54
03.040.0034-0 | 32.93
03.040.0034-A | 32.69
03.040.0035-0 | 34.99
03.040.0035-A | 34.74
03.040.0036-0 | 36.83
03.040.0036-A | 36.57
03.040.0037-0 | 38.88
03.040.0037-A | 38.6
03.040.0038-0 | 41.17
03.040.0038-A | 40.87
03.040.0039-0 | 43.07
03.040.0039-A | 42.76
03.040.0040-0 | 45.16
03.040.0040-A | 44.83
03.040.0041-0 | 46.67
03.040.0041-A | 46.33
03.040.0042-0 | 49.12
03.040.0042-A | 48.76
03.040.0043-0 | 50.9
03.040.0043-A | 50.53
03.040.0044-0 | 52.82
03.040.0044-A | 52.44
03.040.0045-0 | 54.9
03.040.0045-A | 54.5
03.040.0046-0 | 57.14
03.040.0046-A | 56.73
04.005.0003-0 | 0.87
04.005.0003-A | 0.86
04.005.0004-0 | 1.11
04.005.0004-A | 1.09
04.005.0005-0 | 1.25
04.005.0005-A | 1.23
04.005.0006-1 | 1.47
04.005.0006-B | 1.44
04.005.0007-0 | 1.77
04.005.0007-A | 1.74
04.005.0011-0 | 2.2
04.005.0011-A | 2.16
04.005.0012-1 | 2.95
04.005.0012-B | 2.89
04.005.0013-0 | 4.42
04.005.0013-A | 4.34
04.005.0014-0 | 8.83
04.005.0014-A | 8.67
04.005.0015-0 | 0.69
04.005.0015-A | 0.68
04.005.0016-0 | 0.88
04.005.0016-A | 0.87
04.005.0017-0 | 1.01
04.005.0017-A | 0.99
04.005.0018-0 | 1.18
04.005.0018-A | 1.16
04.005.0019-0 | 1.41
04.005.0019-A | 1.39
04.005.0020-0 | 1.74
04.005.0020-A | 1.72
04.005.0021-0 | 2.33
04.005.0021-A | 2.3
04.005.0022-0 | 3.51
04.005.0022-A | 3.46
04.005.0023-0 | 7.01
04.005.0023-A | 6.91
04.005.0100-0 | 1.09
04.005.0100-A | 1.05
04.005.0101-0 | 1.38
04.005.0101-A | 1.33
04.005.0102-0 | 1.57
04.005.0102-A | 1.51
04.005.0103-0 | 1.84
04.005.0103-A | 1.77
04.005.0104-0 | 2.21
04.005.0104-A | 2.13
04.005.0105-0 | 2.75
04.005.0105-A | 2.65
04.005.0106-0 | 3.68
04.005.0106-A | 3.55
04.005.0107-0 | 5.59
04.005.0107-A | 5.39
04.005.0108-0 | 11.08
04.005.0108-A | 10.68
04.005.0120-0 | 0.88
04.005.0120-A | 0.87
04.005.0121-0 | 1.12
04.005.0121-A | 1.1
04.005.0122-0 | 1.26
04.005.0122-A | 1.24
04.005.0123-1 | 1.47
04.005.0123-B | 1.45
04.005.0124-0 | 1.77
04.005.0124-A | 1.74
04.005.0125-0 | 2.22
04.005.0125-A | 2.18
04.005.0126-0 | 2.97
04.005.0126-A | 2.91
04.005.0127-0 | 4.44
04.005.0127-A | 4.37
04.005.0128-0 | 8.89
04.005.0128-A | 8.74
04.005.0140-0 | 0.75
04.005.0140-A | 0.74
04.005.0141-0 | 0.95
04.005.0141-A | 0.94
04.005.0142-0 | 1.09
04.005.0142-A | 1.07
04.005.0143-1 | 1.27
04.005.0143-B | 1.25
04.005.0144-0 | 1.52
04.005.0144-A | 1.5
04.005.0145-0 | 1.89
04.005.0145-A | 1.86
04.005.0146-0 | 2.52
04.005.0146-A | 2.49
04.005.0147-0 | 3.87
04.005.0147-A | 3.82
04.005.0148-0 | 7.58
04.005.0148-A | 7.48
04.005.0160-0 | 0.53
04.005.0160-A | 0.52
04.005.0161-0 | 0.64
04.005.0161-A | 0.63
04.005.0162-0 | 0.75
04.005.0162-A | 0.74
04.005.0163-0 | 0.86
04.005.0163-A | 0.85
04.005.0164-0 | 1.03
04.005.0164-A | 1.02
04.005.0165-0 | 1.3
04.005.0165-A | 1.28
04.005.0166-0 | 1.72
04.005.0166-A | 1.7
04.005.0167-0 | 2.6
04.005.0167-A | 2.57
04.005.0168-0 | 5.19
04.005.0168-A | 5.12
04.005.0170-0 | 0.39
04.005.0170-A | 0.38
04.005.0171-0 | 0.51
04.005.0171-A | 0.5
04.005.0172-0 | 0.66
04.005.0172-A | 0.65
04.005.0180-0 | 9.63
04.005.0180-A | 8.99
04.005.0300-0 | 30.05
04.005.0300-A | 29.16
04.005.0350-1 | 2.14
04.005.0350-B | 2.12
04.005.0495-0 | 16.73
04.005.0495-A | 15.82
04.005.0501-0 | 17.58
04.005.0501-A | 16.63
04.005.0502-0 | 18.46
04.005.0502-A | 17.45
04.005.0503-0 | 19.39
04.005.0503-A | 18.33
04.005.0504-0 | 20.31
04.005.0504-A | 19.21
04.005.0505-0 | 21.35
04.005.0505-A | 20.19
04.005.0506-0 | 22.45
04.005.0506-A | 21.23
04.005.0507-0 | 23.55
04.005.0507-A | 22.27
04.005.0508-0 | 24.69
04.005.0508-A | 23.34
04.006.0008-1 | 35.02
04.006.0008-B | 32.16
04.006.0009-0 | 24.37
04.006.0009-A | 22.08
04.006.0010-0 | 25.93
04.006.0010-A | 23.64
04.006.0012-0 | 46.85
04.006.0012-A | 42.83
04.006.0013-1 | 50.68
04.006.0013-B | 45.62
04.006.0014-1 | 90.96
04.006.0014-B | 81.83
04.006.0020-0 | 222.82
04.006.0020-A | 200.24
04.007.0015-0 | 63.56
04.007.0015-A | 60.63
04.007.0016-0 | 70.17
04.007.0016-A | 66.92
04.007.0017-0 | 79.74
04.007.0017-A | 76.04
04.007.0018-0 | 92.5
04.007.0018-A | 88.21
04.007.0019-0 | 105.26
04.007.0019-A | 100.38
04.007.0050-0 | 100.51
04.007.0050-A | 91.57
04.008.0020-0 | 181.26
04.008.0020-A | 163.01
04.008.0021-0 | 181.07
04.008.0021-A | 161.56
04.009.0022-0 | 71.78
04.009.0022-A | 65.29
04.009.0023-0 | 93.32
04.009.0023-A | 84.87
04.010.0045-0 | 1.34
04.010.0045-A | 1.3
04.010.0046-0 | 1.21
04.010.0046-A | 1.18
04.010.0047-0 | 1.1
04.010.0047-A | 1.07
04.011.0051-1 | 10.86
04.011.0051-B | 10.47
04.011.0052-1 | 7.91
04.011.0052-B | 7.66
04.011.0053-1 | 7.07
04.011.0053-B | 6.86
04.011.0054-1 | 6.61
04.011.0054-B | 6.43
04.011.0055-1 | 6.42
04.011.0055-B | 6.25
04.011.0056-1 | 4.41
04.011.0056-B | 4.3
04.011.0057-1 | 4.88
04.011.0057-B | 4.8
04.011.0058-1 | 4.02
04.011.0058-B | 3.95
04.012.0071-1 | 8.48
04.012.0071-B | 8.17
04.012.0072-1 | 5.88
04.012.0072-B | 5.71
04.012.0073-1 | 5.04
04.012.0073-B | 4.91
04.012.0074-1 | 4.58
04.012.0074-B | 4.48
04.012.0075-1 | 4.39
04.012.0075-B | 4.3
04.012.0076-1 | 2.78
04.012.0076-B | 2.73
04.012.0077-1 | 3.42
04.012.0077-B | 3.38
04.012.0078-1 | 2.73
04.012.0078-B | 2.71
04.013.0015-0 | 75.79
04.013.0015-A | 70.48
04.014.0091-1 | 47.37
04.014.0091-B | 42.06
04.014.0095-0 | 260.22
04.014.0095-A | 258.86
04.015.0100-0 | 1.6
04.015.0100-A | 1.6
04.015.0101-0 | 1.2
04.015.0101-A | 1.2
04.015.0105-0 | 1.78
04.015.0105-A | 1.78
04.015.0106-0 | 1.29
04.015.0106-A | 1.29
04.015.0110-0 | 1.98
04.015.0110-A | 1.98
04.015.0111-0 | 1.38
04.015.0111-A | 1.38
04.018.0010-0 | 0.55
04.018.0010-A | 0.52
04.018.0012-0 | 39.07
04.018.0012-A | 37.19
04.018.0015-0 | 1.23
04.018.0015-A | 1.19
04.018.0020-1 | 0.82
04.018.0020-B | 0.79
04.018.0025-0 | 0.49
04.018.0025-A | 0.48
04.018.0030-0 | 0.73
04.018.0030-A | 0.71
04.020.0122-0 | 0.16
04.020.0122-A | 0.16
04.020.0126-0 | 0.83
04.020.0126-A | 0.82
04.020.0136-0 | 4.14
04.020.0136-A | 4.06
04.021.0010-0 | 0.84
04.021.0010-A | 0.77
04.021.0015-0 | 16.24
04.021.0015-A | 14.91
04.021.0025-0 | 157.9
04.021.0025-A | 145.76
04.025.0200-0 | 16058.81
04.025.0200-A | 15253.42
04.025.0205-0 | 23918.77
04.025.0205-A | 22739.71
04.025.0210-0 | 30095.2
04.025.0210-A | 28519.87
04.025.0215-0 | 36787.95
04.025.0215-A | 34538.12
05.001.0001-0 | 232.81
05.001.0001-A | 201.72
05.001.0002-1 | 322.34
05.001.0002-B | 279.3
05.001.0005-0 | 135.2
05.001.0005-A | 117.14
05.001.0006-0 | 68.18
05.001.0006-A | 59.08
05.001.0007-0 | 8.52
05.001.0007-A | 7.38
05.001.0008-0 | 25.56
05.001.0008-A | 22.15
05.001.0009-0 | 20.45
05.001.0009-A | 17.72
05.001.0010-0 | 15.99
05.001.0010-A | 13.85
05.001.0011-0 | 11.35
05.001.0011-A | 9.83
05.001.0012-0 | 46.02
05.001.0012-A | 39.87
05.001.0013-0 | 23.18
05.001.0013-A | 20.08
05.001.0014-0 | 8.52
05.001.0014-A | 7.38
05.001.0015-0 | 16.64
05.001.0015-A | 14.41
05.001.0016-0 | 23.18
05.001.0016-A | 20.08
05.001.0017-0 | 22.16
05.001.0017-A | 19.2
05.001.0018-0 | 11.93
05.001.0018-A | 10.33
05.001.0019-0 | 63.07
05.001.0019-A | 54.64
05.001.0020-0 | 10.4
05.001.0020-A | 9.01
05.001.0021-0 | 25.56
05.001.0021-A | 22.15
05.001.0022-0 | 25.56
05.001.0022-A | 22.15
05.001.0023-0 | 87.3
05.001.0023-A | 75.64
05.001.0024-0 | 106.7
05.001.0024-A | 92.45
05.001.0025-0 | 169.66
05.001.0025-A | 147.01
05.001.0027-0 | 396.17
05.001.0027-A | 343.29
05.001.0031-0 | 25.56
05.001.0031-A | 22.15
05.001.0033-0 | 322.77
05.001.0033-A | 279.69
05.001.0035-0 | 7.5
05.001.0035-A | 6.49
05.001.0039-0 | 13.63
05.001.0039-A | 11.81
05.001.0040-0 | 8.11
05.001.0040-A | 7.03
05.001.0041-0 | 14.81
05.001.0041-A | 12.83
05.001.0042-0 | 10.39
05.001.0042-A | 9
05.001.0043-0 | 17.86
05.001.0043-A | 15.48
05.001.0044-0 | 13.83
05.001.0044-A | 11.98
05.001.0045-0 | 12.27
05.001.0045-A | 10.63
05.001.0046-0 | 8.6
05.001.0046-A | 7.45
05.001.0047-0 | 13.27
05.001.0047-A | 11.5
05.001.0048-0 | 11.18
05.001.0048-A | 9.68
05.001.0049-0 | 30.44
05.001.0049-A | 26.38
05.001.0050-0 | 34.58
05.001.0050-A | 29.96
05.001.0051-0 | 69.16
05.001.0051-A | 59.93
05.001.0052-0 | 31.7
05.001.0052-A | 27.46
05.001.0055-0 | 11.93
05.001.0055-A | 10.33
05.001.0056-0 | 3355.35
05.001.0056-A | 2907.52
05.001.0057-0 | 100.66
05.001.0057-A | 87.23
05.001.0058-0 | 168.05
05.001.0058-A | 145.62
05.001.0059-0 | 17.89
05.001.0059-A | 15.5
05.001.0060-0 | 9.37
05.001.0060-A | 8.12
05.001.0061-0 | 20.45
05.001.0061-A | 17.72
05.001.0062-0 | 5.96
05.001.0062-A | 5.16
05.001.0063-0 | 21.3
05.001.0063-A | 18.46
05.001.0064-0 | 35.79
05.001.0064-A | 31.01
05.001.0065-0 | 7.67
05.001.0065-A | 6.64
05.001.0066-0 | 23.01
05.001.0066-A | 19.93
05.001.0067-0 | 17.04
05.001.0067-A | 14.77
05.001.0068-0 | 34.09
05.001.0068-A | 29.54
05.001.0069-0 | 15.34
05.001.0069-A | 13.29
05.001.0070-0 | 5.96
05.001.0070-A | 5.16
05.001.0071-0 | 58.86
05.001.0071-A | 51.01
05.001.0072-0 | 3.4
05.001.0072-A | 2.95
05.001.0073-0 | 5.96
05.001.0073-A | 5.16
05.001.0074-0 | 5.11
05.001.0074-A | 4.43
05.001.0075-0 | 11.93
05.001.0075-A | 10.33
05.001.0076-0 | 8.52
05.001.0076-A | 7.38
05.001.0077-0 | 57.63
05.001.0077-A | 49.94
05.001.0078-0 | 2.13
05.001.0078-A | 1.84
05.001.0079-0 | 6.39
05.001.0079-A | 5.53
05.001.0080-0 | 13.63
05.001.0080-A | 11.81
05.001.0081-0 | 1.19
05.001.0081-A | 1.03
05.001.0082-0 | 11.93
05.001.0082-A | 10.33
05.001.0083-0 | 8.52
05.001.0083-A | 7.38
05.001.0084-0 | 9.37
05.001.0084-A | 8.12
05.001.0085-0 | 39.2
05.001.0085-A | 33.97
05.001.0086-0 | 25.56
05.001.0086-A | 22.15
05.001.0087-0 | 3.4
05.001.0087-A | 2.95
05.001.0088-0 | 9.37
05.001.0088-A | 8.12
05.001.0089-0 | 9.37
05.001.0089-A | 8.12
05.001.0090-0 | 7.67
05.001.0090-A | 6.64
05.001.0095-0 | 1.7
05.001.0095-A | 1.47
05.001.0097-0 | 25.43
05.001.0097-A | 22.04
05.001.0098-0 | 41.57
05.001.0098-A | 36.02
05.001.0100-0 | 35.88
05.001.0100-A | 31.09
05.001.0101-0 | 32.35
05.001.0101-A | 28.03
05.001.0105-0 | 37.06
05.001.0105-A | 32.11
05.001.0106-0 | 40.27
05.001.0106-A | 34.9
05.001.0123-0 | 21.47
05.001.0123-A | 18.61
05.001.0124-0 | 0.28
05.001.0124-A | 0.24
05.001.0125-0 | 43.43
05.001.0125-A | 37.63
05.001.0126-0 | 87.27
05.001.0126-A | 75.62
05.001.0127-0 | 213.1
05.001.0127-A | 184.66
05.001.0128-0 | 100.89
05.001.0128-A | 88.05
05.001.0130-0 | 12.17
05.001.0130-A | 10.55
05.001.0131-0 | 10.14
05.001.0131-A | 8.79
05.001.0132-0 | 2.55
05.001.0132-A | 2.21
05.001.0133-0 | 29.67
05.001.0133-A | 25.71
05.001.0134-0 | 24.11
05.001.0134-A | 20.89
05.001.0135-0 | 25.56
05.001.0135-A | 22.15
05.001.0136-0 | 11.08
05.001.0136-A | 9.6
05.001.0137-0 | 15.34
05.001.0137-A | 13.29
05.001.0138-0 | 5.88
05.001.0138-A | 5.1
05.001.0141-0 | 22.16
05.001.0141-A | 19.2
05.001.0142-0 | 18.75
05.001.0142-A | 16.24
05.001.0143-0 | 8.52
05.001.0143-A | 7.38
05.001.0144-0 | 5.88
05.001.0144-A | 5.1
05.001.0145-0 | 20.29
05.001.0145-A | 17.58
05.001.0146-0 | 40.59
05.001.0146-A | 35.17
05.001.0147-0 | 17.04
05.001.0147-A | 14.77
05.001.0148-0 | 5.62
05.001.0148-A | 4.87
05.001.0149-0 | 6.81
05.001.0149-A | 5.9
05.001.0155-0 | 345.83
05.001.0155-A | 299.66
05.001.0158-0 | 170.46
05.001.0158-A | 147.7
05.001.0160-0 | 2.26
05.001.0160-A | 1.96
05.001.0162-0 | 68.18
05.001.0162-A | 59.08
05.001.0163-0 | 63.59
05.001.0163-A | 55.11
05.001.0164-0 | 34.5
05.001.0164-A | 29.89
05.001.0168-0 | 6.13
05.001.0168-A | 5.31
05.001.0169-0 | 104.53
05.001.0169-A | 93.5
05.001.0170-0 | 19.6
05.001.0170-A | 16.98
05.001.0171-0 | 23.86
05.001.0171-A | 20.67
05.001.0172-0 | 28.12
05.001.0172-A | 24.37
05.001.0173-0 | 40.05
05.001.0173-A | 34.7
05.001.0177-0 | 49.43
05.001.0177-A | 42.83
05.001.0178-0 | 63.07
05.001.0178-A | 54.64
05.001.0179-0 | 82.67
05.001.0179-A | 71.63
05.001.0182-0 | 0.93
05.001.0182-A | 0.81
05.001.0183-0 | 0.68
05.001.0183-A | 0.59
05.001.0185-0 | 1.53
05.001.0185-A | 1.32
05.001.0186-0 | 1.02
05.001.0186-A | 0.88
05.001.0187-0 | 23.52
05.001.0187-A | 20.38
05.001.0188-0 | 0.25
05.001.0188-A | 0.22
05.001.0189-0 | 0.17
05.001.0189-A | 0.14
05.001.0195-0 | 25.56
05.001.0195-A | 22.15
05.001.0196-0 | 19.6
05.001.0196-A | 16.98
05.001.0205-0 | 1.14
05.001.0205-A | 0.98
05.001.0206-0 | 0.85
05.001.0206-A | 0.73
05.001.0250-0 | 34.09
05.001.0250-A | 29.54
05.001.0300-0 | 161.38
05.001.0300-A | 152.58
05.001.0301-0 | 134.1
05.001.0301-A | 126.46
05.001.0305-0 | 102.27
05.001.0305-A | 88.62
05.001.0310-0 | 41.82
05.001.0310-A | 36.23
05.001.0315-0 | 67.38
05.001.0315-A | 58.39
05.001.0320-0 | 170.46
05.001.0320-A | 147.7
05.001.0325-0 | 2.55
05.001.0325-A | 2.21
05.001.0350-0 | 12.04
05.001.0350-A | 10.43
05.001.0360-0 | 5.95
05.001.0360-A | 5.16
05.001.0365-0 | 7.94
05.001.0365-A | 6.88
05.001.0366-0 | 5.56
05.001.0366-A | 4.81
05.001.0370-0 | 11.12
05.001.0370-A | 9.63
05.001.0375-0 | 3.33
05.001.0375-A | 2.89
05.001.0380-0 | 4.96
05.001.0380-A | 4.3
05.001.0385-0 | 6.95
05.001.0385-A | 6.02
05.001.0386-0 | 5.95
05.001.0386-A | 5.16
05.001.0387-0 | 5.95
05.001.0387-A | 5.16
05.001.0388-0 | 13.5
05.001.0388-A | 11.7
05.001.0389-0 | 11.91
05.001.0389-A | 10.32
05.001.0391-0 | 11.12
05.001.0391-A | 9.63
05.001.0392-0 | 7.94
05.001.0392-A | 6.88
05.001.0393-0 | 5.56
05.001.0393-A | 4.81
05.001.0400-0 | 1.87
05.001.0400-A | 1.62
05.001.0402-0 | 24.71
05.001.0402-A | 21.41
05.001.0405-0 | 68.18
05.001.0405-A | 59.08
05.001.0410-0 | 6.95
05.001.0410-A | 6.02
05.001.0415-0 | 7.54
05.001.0415-A | 6.53
05.001.0450-0 | 315.9
05.001.0450-A | 274.68
05.001.0455-0 | 473.85
05.001.0455-A | 412.01
05.001.0460-0 | 688.49
05.001.0460-A | 598.65
05.001.0465-0 | 947.71
05.001.0465-A | 824.03
05.001.0600-0 | 23.54
05.001.0600-A | 20.4
05.001.0601-0 | 58.42
05.001.0601-A | 50.62
05.001.0602-0 | 292.1
05.001.0602-A | 253.13
05.001.0603-0 | 97.36
05.001.0603-A | 84.37
05.001.0605-0 | 97.36
05.001.0605-A | 84.37
05.001.0606-0 | 194.73
05.001.0606-A | 168.75
05.001.0607-0 | 12.69
05.001.0607-A | 11.39
05.001.0608-0 | 13.65
05.001.0608-A | 12.3
05.001.0609-0 | 14.53
05.001.0609-A | 13.06
05.001.0612-0 | 18.59
05.001.0612-A | 16.74
05.001.0613-0 | 38.38
05.001.0613-A | 34.7
05.001.0615-0 | 34.09
05.001.0615-A | 29.54
05.001.0616-0 | 76.7
05.001.0616-A | 66.46
05.001.0618-0 | 2.41
05.001.0618-A | 2.36
05.001.0620-0 | 11.77
05.001.0620-A | 10.2
05.001.0621-0 | 23.54
05.001.0621-A | 20.4
05.001.0622-0 | 47.09
05.001.0622-A | 40.8
05.001.0623-0 | 105.95
05.001.0623-A | 91.81
05.001.0680-0 | 8.24
05.001.0680-A | 7.14
05.001.0690-0 | 14.12
05.001.0690-A | 12.24
05.001.0700-0 | 23.01
05.001.0700-A | 19.93
05.001.0750-0 | 25.56
05.001.0750-A | 22.15
05.001.0755-0 | 7.56
05.001.0755-A | 6.7
05.001.0758-0 | 2.42
05.001.0758-A | 2.09
05.001.0800-0 | 57.15
05.001.0800-A | 49.52
05.001.0802-0 | 58.57
05.001.0802-A | 50.76
05.001.0805-0 | 67.15
05.001.0805-A | 58.19
05.001.0810-0 | 70
05.001.0810-A | 60.66
05.001.0815-0 | 87.15
05.001.0815-A | 75.52
05.001.0820-0 | 35.84
05.001.0820-A | 32.51
05.001.0825-0 | 37.75
05.001.0825-A | 34.41
05.001.0840-0 | 35.34
05.001.0840-A | 32
05.001.0845-0 | 37.75
05.001.0845-A | 34.41
05.001.0850-0 | 12.11
05.001.0850-A | 11.26
05.001.0876-0 | 21.27
05.001.0876-A | 18.43
05.001.0900-0 | 0.9
05.001.0900-A | 0.79
05.001.0950-0 | 12.71
05.001.0950-A | 11.02
05.001.0955-0 | 20.36
05.001.0955-A | 17.65
05.001.0960-0 | 25.47
05.001.0960-A | 22.07
05.002.0001-0 | 155.38
05.002.0001-A | 142.76
05.002.0002-0 | 264.16
05.002.0002-A | 242.7
05.002.0003-1 | 357.67
05.002.0003-B | 328.93
05.002.0004-0 | 608.04
05.002.0004-A | 559.19
05.002.0005-1 | 22.7
05.002.0005-B | 20.9
05.002.0006-1 | 33.64
05.002.0006-B | 30.95
05.002.0007-0 | 26.67
05.002.0007-A | 24.56
05.002.0008-0 | 39.53
05.002.0008-A | 36.36
05.002.0009-1 | 24.21
05.002.0009-B | 22.25
05.002.0010-1 | 30.3
05.002.0010-B | 27.84
05.002.0011-0 | 42.37
05.002.0011-A | 38.93
05.002.0012-0 | 53.03
05.002.0012-A | 48.72
05.002.0013-0 | 815.47
05.002.0013-A | 748.44
05.002.0014-0 | 11.4
05.002.0014-A | 10.5
05.002.0015-0 | 117.22
05.002.0015-A | 107.7
05.002.0016-0 | 103.59
05.002.0016-A | 95.17
05.002.0018-0 | 12.04
05.002.0018-A | 11.09
05.002.0019-0 | 14.45
05.002.0019-A | 13.31
05.002.0030-0 | 42.73
05.002.0030-A | 41.94
05.002.0031-0 | 36.24
05.002.0031-A | 32.83
05.002.0050-0 | 15.29
05.002.0050-A | 14.07
05.002.0055-0 | 55.53
05.002.0055-A | 49.61
05.002.0060-0 | 60.4
05.002.0060-A | 55.3
05.002.0061-0 | 369.26
05.002.0061-A | 340.17
05.002.0062-0 | 51.74
05.002.0062-A | 49.33
05.002.0063-0 | 47.95
05.002.0063-A | 46.51
05.002.0065-0 | 2.26
05.002.0065-A | 2.01
05.002.0070-0 | 676.66
05.002.0070-A | 659.37
05.002.0075-0 | 638.55
05.002.0075-A | 613.33
05.002.0081-0 | 54.76
05.002.0081-A | 51.12
05.002.0082-0 | 60.09
05.002.0082-A | 55.79
05.002.0083-0 | 61
05.002.0083-A | 56.64
05.002.0084-0 | 66.09
05.002.0084-A | 61.05
05.002.0085-0 | 69.26
05.002.0085-A | 63.86
05.002.0086-0 | 71.09
05.002.0086-A | 65.59
05.002.0087-0 | 76.85
05.002.0087-A | 70.61
05.002.0088-0 | 82.77
05.002.0088-A | 76
05.002.0089-0 | 93.78
05.002.0089-A | 85.96
05.002.0090-0 | 101.94
05.002.0090-A | 93.44
05.002.0091-0 | 112.22
05.002.0091-A | 102.65
05.002.0092-0 | 182.57
05.002.0092-A | 171.48
05.002.0093-0 | 266.16
05.002.0093-A | 251.15
05.002.0100-0 | 261.91
05.002.0100-A | 240.45
05.002.0101-0 | 270.48
05.002.0101-A | 249.03
05.002.0102-0 | 394.06
05.002.0102-A | 359.68
05.002.0105-0 | 607.25
05.002.0105-A | 580.52
05.002.0106-0 | 631.09
05.002.0106-A | 602.32
05.003.0010-1 | 76.7
05.003.0010-B | 66.46
05.003.0011-0 | 152.46
05.003.0011-A | 138.41
05.003.0015-1 | 75.75
05.003.0015-B | 71.95
05.003.0016-1 | 109.54
05.003.0016-B | 104.42
05.003.0017-1 | 143.45
05.003.0017-B | 137.12
05.003.0020-0 | 178.03
05.003.0020-A | 160.57
05.003.0021-0 | 211.82
05.003.0021-A | 193.04
05.003.0022-0 | 245.73
05.003.0022-A | 225.74
05.003.0090-0 | 638.28
05.003.0090-A | 559.36
05.003.0091-0 | 672.07
05.003.0091-A | 591.84
05.003.0092-0 | 705.99
05.003.0092-A | 624.54
05.004.0010-0 | 6.68
05.004.0010-A | 6.39
05.004.0025-0 | 38.06
05.004.0025-A | 32.98
05.004.0026-0 | 106.58
05.004.0026-A | 92.34
05.004.0027-0 | 59.38
05.004.0027-A | 51.45
05.004.0028-0 | 30.45
05.004.0028-A | 26.38
05.004.0030-0 | 18.82
05.004.0030-A | 18.14
05.004.0035-0 | 1526.09
05.004.0035-A | 1338.22
05.004.0040-0 | 10.34
05.004.0040-A | 9.53
05.004.0045-0 | 35.99
05.004.0045-A | 33.67
05.004.0050-0 | 28.48
05.004.0050-A | 25.44
05.004.0055-0 | 374.98
05.004.0055-A | 337.68
05.004.0060-0 | 122.12
05.004.0060-A | 120.36
05.004.0065-0 | 4.26
05.004.0065-A | 3.69
05.004.0070-0 | 3.41
05.004.0070-A | 3.03
05.004.0080-0 | 48.85
05.004.0080-A | 48.1
05.004.0081-0 | 31.63
05.004.0081-A | 30.88
05.004.0083-0 | 64.3
05.004.0083-A | 63.34
05.004.0084-0 | 41.34
05.004.0084-A | 40.38
05.004.0085-0 | 89.25
05.004.0085-A | 87.01
05.004.0086-0 | 66.29
05.004.0086-A | 64.05
05.004.0090-0 | 362.96
05.004.0090-A | 325.82
05.005.0001-1 | 32.41
05.005.0001-B | 29.97
05.005.0002-0 | 27
05.005.0002-A | 24.56
05.005.0003-1 | 80.84
05.005.0003-B | 77.86
05.005.0004-0 | 77.99
05.005.0004-A | 72.18
05.005.0005-1 | 17.83
05.005.0005-B | 17.27
05.005.0006-1 | 31.25
05.005.0006-B | 30.68
05.005.0007-0 | 23.62
05.005.0007-A | 23
05.005.0012-1 | 6.48
05.005.0012-B | 6.48
05.005.0013-0 | 3.24
05.005.0013-A | 3.24
05.005.0014-0 | 2.15
05.005.0014-A | 2.15
05.005.0015-0 | 1.62
05.005.0015-A | 1.62
05.005.0018-0 | 88.08
05.005.0018-A | 80.93
05.005.0019-0 | 141.66
05.005.0019-A | 127.36
05.005.0020-0 | 690.75
05.005.0020-A | 647.41
05.005.0025-0 | 133.63
05.005.0025-A | 129.13
05.005.0030-0 | 73.3
05.005.0030-A | 68.8
05.005.0035-0 | 63.13
05.005.0035-A | 58.63
05.005.0040-0 | 58.08
05.005.0040-A | 53.58
05.005.0046-0 | 6.98
05.005.0046-A | 6.53
05.005.0048-0 | 5.85
05.005.0048-A | 5.39
05.005.0050-0 | 23.7
05.005.0050-A | 22
05.005.0051-0 | 18.26
05.005.0051-A | 16.56
05.005.0053-0 | 196.7
05.005.0053-A | 189.81
05.005.0054-0 | 17.82
05.005.0054-A | 17.37
05.005.0055-0 | 210.45
05.005.0055-A | 196.08
05.005.0060-0 | 2.26
05.005.0060-A | 2.26
05.005.0062-0 | 4.71
05.005.0062-A | 4.26
05.005.0064-0 | 17.13
05.005.0064-A | 15.43
05.006.0001-1 | 8
05.006.0001-B | 8
05.006.0002-1 | 20
05.006.0002-B | 20
05.006.0004-0 | 9655.27
05.006.0004-A | 9033.48
05.006.0010-0 | 20
05.006.0010-A | 20
05.006.0015-0 | 32
05.006.0015-A | 32
05.007.0005-0 | 417.87
05.007.0005-A | 417.87
05.007.0006-0 | 1217.87
05.007.0006-A | 1217.87
05.007.0007-0 | 50.34
05.007.0007-A | 50.34
05.007.0015-0 | 350.02
05.007.0015-A | 350.02
05.008.0001-0 | 6.81
05.008.0001-A | 5.9
05.008.0002-0 | 32.43
05.008.0002-A | 28.1
05.008.0003-0 | 3133
05.008.0003-A | 2714.84
05.008.0004-0 | 97.29
05.008.0004-A | 84.3
05.008.0005-0 | 821.53
05.008.0005-A | 721.03
05.008.0006-0 | 2.73
05.008.0006-A | 2.37
05.008.0007-0 | 1.21
05.008.0007-A | 1.05
05.008.0008-1 | 0.56
05.008.0008-B | 0.48
05.008.0009-0 | 0.17
05.008.0009-A | 0.14
05.008.0010-0 | 51283.32
05.008.0010-A | 46335.15
05.008.0012-0 | 257733.14
05.008.0012-A | 234675.83
05.008.0013-0 | 4065.65
05.008.0013-A | 3522.68
05.008.0015-0 | 55.97
05.008.0015-A | 48.5
05.009.0002-0 | 65.41
05.009.0002-A | 64.51
05.009.0003-0 | 80.31
05.009.0003-A | 78.51
05.009.0004-0 | 196.34
05.009.0004-A | 193.66
05.009.0010-0 | 369.74
05.009.0010-A | 369.74
05.009.0015-0 | 381.1
05.009.0015-A | 381.1
05.010.0001-0 | 1.07
05.010.0001-A | 1.02
05.010.0005-0 | 6.6
05.010.0005-A | 6.08
05.010.0006-0 | 4.03
05.010.0006-A | 3.51
05.010.0020-0 | 3.8
05.010.0020-A | 3.8
05.010.0021-0 | 0.21
05.010.0021-A | 0.21
05.011.0001-0 | 100.05
05.011.0001-A | 95.09
05.011.0002-0 | 44.44
05.011.0002-A | 41.96
05.011.0006-0 | 127.48
05.011.0006-A | 120.79
05.012.0001-0 | 469.34
05.012.0001-A | 469.34
05.012.0005-0 | 548.59
05.012.0005-A | 548.59
05.013.0001-0 | 50.03
05.013.0001-A | 46.62
05.013.0002-0 | 86.17
05.013.0002-A | 79.85
05.013.0003-0 | 5.79
05.013.0003-A | 5.02
05.014.0001-0 | 735
05.014.0001-A | 735
05.014.0005-0 | 795
05.014.0005-A | 795
05.014.0009-0 | 1145
05.014.0009-A | 1145
05.014.0015-0 | 1430.23
05.014.0015-A | 1430.23
05.014.0020-0 | 1803.87
05.014.0020-A | 1803.87
05.014.0023-0 | 2530.56
05.014.0023-A | 2530.56
05.014.0025-0 | 2885
05.014.0025-A | 2885
05.015.0030-0 | 168932.15
05.015.0030-A | 168350.06
05.015.0031-0 | 157106.58
05.015.0031-A | 156527.14
05.015.0032-0 | 153981.66
05.015.0032-A | 153403.37
05.015.0033-0 | 133123.96
05.015.0033-A | 132547.08
05.015.0034-0 | 128046.25
05.015.0034-A | 127470.79
05.015.0040-0 | 76661.25
05.015.0040-A | 76188.33
05.015.0041-0 | 65955.95
05.015.0041-A | 65577.45
05.015.0045-0 | 117327.25
05.015.0045-A | 116854.33
05.015.0046-0 | 96631.95
05.015.0046-A | 96253.45
05.015.0050-0 | 575.06
05.015.0050-A | 564.32
05.015.0055-0 | 600.46
05.015.0055-A | 589.72
05.015.0060-0 | 612.96
05.015.0060-A | 602.23
05.015.0065-0 | 748.55
05.015.0065-A | 735.06
05.015.0070-0 | 773.94
05.015.0070-A | 760.46
05.015.0075-0 | 786.45
05.015.0075-A | 772.96
05.020.0005-0 | 61.73
05.020.0005-A | 60.71
05.020.0007-0 | 92.68
05.020.0007-A | 90.63
05.020.0010-0 | 40.61
05.020.0010-A | 39.59
05.020.0012-0 | 61.08
05.020.0012-A | 59.03
05.020.0013-0 | 90.1
05.020.0013-A | 87.54
05.020.0014-0 | 97.85
05.020.0014-A | 94.78
05.020.0015-1 | 14.95
05.020.0015-B | 14.79
05.020.0020-0 | 23.56
05.020.0020-A | 22.95
05.020.0025-0 | 36.99
05.020.0025-A | 35.72
05.020.0030-0 | 51.13
05.020.0030-A | 49.09
05.021.0030-0 | 17.58
05.021.0030-A | 17.34
05.021.0050-0 | 21.74
05.021.0050-A | 21.48
05.021.0055-0 | 21.83
05.021.0055-A | 21.57
05.021.0060-0 | 24
05.021.0060-A | 23.74
05.021.0065-0 | 24.62
05.021.0065-A | 24.35
05.021.0070-0 | 25.88
05.021.0070-A | 25.61
05.021.0075-0 | 27.19
05.021.0075-A | 26.92
05.021.0090-0 | 14.17
05.021.0090-A | 13.9
05.021.0095-0 | 17.17
05.021.0095-A | 16.9
05.021.0100-0 | 76.59
05.021.0100-A | 76.03
05.021.0110-0 | 3.6
05.021.0110-A | 3.43
05.021.0112-0 | 6.38
05.021.0112-A | 6.21
05.022.0015-0 | 8.5
05.022.0015-A | 8.34
05.022.0016-0 | 8.57
05.022.0016-A | 8.4
05.022.0018-0 | 6.45
05.022.0018-A | 6.33
05.022.0020-0 | 6.5
05.022.0020-A | 6.38
05.022.0030-0 | 12.29
05.022.0030-A | 12.12
05.022.0031-0 | 12.85
05.022.0031-A | 12.6
05.022.0033-0 | 9.68
05.022.0033-A | 9.5
05.022.0035-0 | 9.75
05.022.0035-A | 9.57
05.025.0025-1 | 106.4
05.025.0025-B | 98.89
05.025.0026-0 | 101.08
05.025.0026-A | 93.94
05.025.0027-1 | 133
05.025.0027-B | 123.61
05.025.0028-0 | 126.35
05.025.0028-A | 117.43
05.025.0029-1 | 179.58
05.025.0029-B | 167.06
05.025.0030-0 | 170.6
05.025.0030-A | 158.71
05.025.0031-1 | 301.55
05.025.0031-B | 279.63
05.025.0032-0 | 286.47
05.025.0032-A | 265.65
05.025.0033-1 | 402.03
05.025.0033-B | 372.82
05.025.0034-0 | 381.93
05.025.0034-A | 354.17
05.025.0035-1 | 522.77
05.025.0035-B | 484.79
05.025.0036-0 | 496.63
05.025.0036-A | 460.55
05.025.0041-1 | 39.83
05.025.0041-B | 37.89
05.025.0042-0 | 45.81
05.025.0042-A | 43.57
05.025.0043-1 | 53.53
05.025.0043-B | 51.05
05.025.0044-0 | 61.56
05.025.0044-A | 58.7
05.025.0045-1 | 84.2
05.025.0045-B | 79.4
05.025.0046-0 | 96.83
05.025.0046-A | 91.31
05.025.0047-1 | 155.05
05.025.0047-B | 144.99
05.025.0048-0 | 178.31
05.025.0048-A | 166.74
05.025.0049-0 | 6.91
05.025.0049-A | 6.54
05.025.0050-0 | 7.65
05.025.0050-A | 7.25
05.025.0051-0 | 8.34
05.025.0051-A | 7.91
05.025.0052-0 | 9.72
05.025.0052-A | 9.23
05.025.0053-0 | 12.33
05.025.0053-A | 11.76
05.026.0001-0 | 4.74
05.026.0001-A | 4.28
05.026.0002-0 | 5.81
05.026.0002-A | 5.26
05.026.0003-0 | 7.54
05.026.0003-A | 6.86
05.026.0004-0 | 9.44
05.026.0004-A | 8.61
05.027.0001-0 | 7.09
05.027.0001-A | 6.34
05.027.0003-0 | 9.17
05.027.0003-A | 8.21
05.027.0005-0 | 14.24
05.027.0005-A | 12.73
05.027.0007-0 | 19.75
05.027.0007-A | 17.63
05.027.0009-0 | 23.1
05.027.0009-A | 20.69
05.027.0011-0 | 30.34
05.027.0011-A | 27.33
05.028.0001-0 | 14.93
05.028.0001-A | 14.93
05.028.0002-0 | 20.16
05.028.0002-A | 20.16
05.028.0003-0 | 27.1
05.028.0003-A | 27.1
05.028.0004-0 | 29.66
05.028.0004-A | 29.66
05.028.0005-0 | 58.39
05.028.0005-A | 58.39
05.028.0006-0 | 63.84
05.028.0006-A | 63.84
05.028.0007-0 | 70.15
05.028.0007-A | 70.15
05.028.0008-0 | 80.52
05.028.0008-A | 80.52
05.032.0001-0 | 456.67
05.032.0001-A | 436.18
05.033.0001-0 | 168.98
05.033.0001-A | 159.88
05.033.0002-0 | 203.07
05.033.0002-A | 189.42
05.033.0003-0 | 102.27
05.033.0003-A | 88.62
05.035.0001-0 | 47.43
05.035.0001-A | 45.84
05.035.0002-0 | 37.49
05.035.0002-A | 36.12
05.035.0003-0 | 64.68
05.035.0003-A | 62.37
05.035.0004-0 | 33.11
05.035.0004-A | 31.15
05.035.0005-0 | 45.15
05.035.0005-A | 42.52
05.035.0006-0 | 45.02
05.035.0006-A | 41.74
05.035.0007-0 | 57.95
05.035.0007-A | 55.87
05.035.0008-0 | 35.57
05.035.0008-A | 34.18
05.035.0009-0 | 284.02
05.035.0009-A | 276.04
05.035.0010-0 | 41.33
05.035.0010-A | 40.02
05.035.0011-0 | 163.22
05.035.0011-A | 159.73
05.035.0012-0 | 43.54
05.035.0012-A | 42.07
05.035.0013-0 | 207.9
05.035.0013-A | 193.76
05.035.0015-0 | 13.58
05.035.0015-A | 12.62
05.035.0016-0 | 31.55
05.035.0016-A | 29.4
05.035.0019-0 | 1811.47
05.035.0019-A | 1703.93
05.035.0020-0 | 80.09
05.035.0020-A | 75.73
05.035.0021-0 | 107.07
05.035.0021-A | 101.92
05.035.0025-0 | 41.57
05.035.0025-A | 38.59
05.038.0001-0 | 253.61
05.038.0001-A | 244.51
05.039.0001-0 | 36.92
05.039.0001-A | 33.94
05.039.0005-0 | 40.9
05.039.0005-A | 37.51
05.039.0010-0 | 54.31
05.039.0010-A | 50.35
05.040.0870-0 | 19.52
05.040.0870-A | 17.32
05.041.0875-0 | 46.67
05.041.0875-A | 46.67
05.042.0880-0 | 5.11
05.042.0880-A | 4.63
05.042.0881-0 | 2.02
05.042.0881-A | 1.78
05.042.0882-0 | 2.54
05.042.0882-A | 2.25
05.050.0001-0 | 583.9
05.050.0001-A | 579.19
05.050.0003-0 | 1042.92
05.050.0003-A | 1038.21
05.050.0008-0 | 1247.1
05.050.0008-A | 1240.81
05.051.0010-0 | 0.63
05.051.0010-A | 0.62
05.054.0001-0 | 37.01
05.054.0001-A | 36.39
05.054.0015-0 | 82.7
05.054.0015-A | 82.08
05.054.0045-0 | 1215.55
05.054.0045-A | 1213.47
05.054.0050-0 | 1600.02
05.054.0050-A | 1570.32
05.054.0055-0 | 256.21
05.054.0055-A | 253.75
05.054.0100-0 | 10.23
05.054.0100-A | 9.61
05.054.0102-0 | 35.6
05.054.0102-A | 34.98
05.054.0103-0 | 12.94
05.054.0103-A | 12.32
05.054.0104-0 | 12.26
05.054.0104-A | 11.64
05.054.0105-0 | 10.57
05.054.0105-A | 9.95
05.054.0110-0 | 48.99
05.054.0110-A | 48.37
05.054.0115-0 | 13.88
05.054.0115-A | 13.26
05.054.0120-0 | 16.03
05.054.0120-A | 15.41
05.054.0130-0 | 12.94
05.054.0130-A | 12.32
05.055.0010-0 | 99.2
05.055.0010-A | 97.31
05.055.0022-0 | 139.2
05.055.0022-A | 137.31
05.055.0024-0 | 234.2
05.055.0024-A | 232.31
05.055.0026-0 | 244.2
05.055.0026-A | 242.31
05.055.0030-0 | 75.84
05.055.0030-A | 73.95
05.055.0040-0 | 126.21
05.055.0040-A | 124.32
05.056.0001-0 | 84.11
05.056.0001-A | 83.03
05.056.0002-0 | 20.33
05.056.0002-A | 19.52
05.057.0010-0 | 92.54
05.057.0010-A | 90.97
05.057.0015-0 | 884.7
05.057.0015-A | 884.08
05.057.0020-0 | 35.46
05.057.0020-A | 33.89
05.058.0010-0 | 1.3
05.058.0010-A | 1.16
05.058.0011-0 | 1.27
05.058.0011-A | 1.14
05.058.0020-0 | 1.85
05.058.0020-A | 1.82
05.058.0030-0 | 2.56
05.058.0030-A | 2.33
05.058.0100-0 | 850.32
05.058.0100-A | 850.32
05.075.0005-0 | 197.76
05.075.0005-A | 187.34
05.075.0006-0 | 257.62
05.075.0006-A | 244.72
05.075.0007-1 | 166.89
05.075.0007-B | 160.12
05.075.0008-0 | 228.72
05.075.0008-A | 221.31
05.077.0001-0 | 283.93
05.077.0001-A | 266.54
05.077.0010-0 | 532.02
05.077.0010-A | 505.36
05.080.0020-0 | 82.65
05.080.0020-A | 78.23
05.080.0025-0 | 92.68
05.080.0025-A | 88.26
05.080.0030-0 | 142.77
05.080.0030-A | 138.35
05.080.0040-0 | 109.52
05.080.0040-A | 103.12
05.080.0045-0 | 119.59
05.080.0045-A | 113.19
05.080.0050-0 | 170
05.080.0050-A | 163.6
05.080.0060-0 | 125.85
05.080.0060-A | 118.08
05.080.0065-0 | 135.77
05.080.0065-A | 128.01
05.080.0070-0 | 185.36
05.080.0070-A | 177.59
05.081.0010-0 | 90.49
05.081.0010-A | 85.54
05.081.0012-0 | 100.52
05.081.0012-A | 95.57
05.081.0015-0 | 150.61
05.081.0015-A | 145.66
05.081.0017-0 | 123.55
05.081.0017-A | 116.47
05.081.0020-0 | 133.62
05.081.0020-A | 126.54
05.081.0022-0 | 184.03
05.081.0022-A | 176.95
05.081.0025-0 | 141.75
05.081.0025-A | 133.21
05.081.0027-0 | 151.68
05.081.0027-A | 143.13
05.081.0029-0 | 201.27
05.081.0029-A | 192.72
05.081.0031-0 | 29.82
05.081.0031-A | 29.48
05.081.0032-0 | 47.99
05.081.0032-A | 47.48
05.081.0033-0 | 43.59
05.081.0033-A | 42.95
05.081.0050-0 | 39.11
05.081.0050-A | 38.63
05.081.0051-0 | 57.37
05.081.0051-A | 56.78
05.081.0052-0 | 54.92
05.081.0052-A | 54.15
05.082.0001-0 | 84.88
05.082.0001-A | 77.74
05.085.0010-1 | 249.83
05.085.0010-B | 231.22
05.085.0011-0 | 312.52
05.085.0011-A | 289.94
05.085.0012-0 | 256.96
05.085.0012-A | 237.28
05.085.0013-1 | 308.96
05.085.0013-B | 285.57
05.085.0014-0 | 166.78
05.085.0014-A | 151.4
05.085.0015-0 | 168.19
05.085.0015-A | 152.23
05.085.0016-1 | 208.19
05.085.0016-B | 192.55
05.085.0017-0 | 260.24
05.085.0017-A | 240.68
05.085.0018-0 | 218.6
05.085.0018-A | 202.17
05.085.0019-0 | 281.06
05.085.0019-A | 259.94
05.085.0020-0 | 139.75
05.085.0020-A | 126.93
05.085.0021-0 | 141.35
05.085.0021-A | 128.08
05.090.0001-0 | 167.96
05.090.0001-A | 153.83
05.090.0002-0 | 194.75
05.090.0002-A | 180.62
05.095.0001-0 | 263.72
05.095.0001-A | 249.87
05.095.0002-1 | 129.09
05.095.0002-B | 118.29
05.097.0001-0 | 70.78
05.097.0001-A | 63.95
05.098.0002-0 | 69.87
05.098.0002-A | 69.12
05.099.0001-1 | 119.52
05.099.0001-B | 111.21
05.099.0002-1 | 73.89
05.099.0002-B | 71.91
05.099.0003-0 | 99.78
05.099.0003-A | 97.24
05.099.0004-1 | 176.8
05.099.0004-B | 168.99
05.100.0020-0 | 6
05.100.0020-A | 6
05.100.0022-0 | 13
05.100.0022-A | 13
05.100.0024-0 | 240
05.100.0024-A | 240
05.100.0026-0 | 7.11
05.100.0026-A | 7.11
05.100.0900-0 | 29.96
05.100.0900-A | 29.96
05.100.9999-0 | 6604
05.100.9999-A | 5997
05.103.9999-0 | 4996
05.103.9999-A | 4996
05.105.0100-0 | 3067.68
05.105.0100-A | 2659.36
05.105.0101-0 | 5566.88
05.105.0101-A | 4822.4
05.105.0102-0 | 4331.36
05.105.0102-A | 3754.08
05.105.0103-0 | 4023.36
05.105.0103-A | 3486.56
05.105.0104-0 | 4023.36
05.105.0104-A | 3486.56
05.105.0105-0 | 4331.36
05.105.0105-A | 3754.08
05.105.0106-0 | 4023.36
05.105.0106-A | 3486.56
05.105.0107-0 | 4023.36
05.105.0107-A | 3486.56
05.105.0108-0 | 4023.36
05.105.0108-A | 3486.56
05.105.0109-0 | 4023.36
05.105.0109-A | 3486.56
05.105.0110-0 | 4023.36
05.105.0110-A | 3486.56
05.105.0111-0 | 4331.36
05.105.0111-A | 3754.08
05.105.0112-0 | 4023.36
05.105.0112-A | 3486.56
05.105.0113-0 | 4023.36
05.105.0113-A | 3486.56
05.105.0114-0 | 2912.8
05.105.0114-A | 2523.84
05.105.0115-0 | 2912.8
05.105.0115-A | 2523.84
05.105.0116-0 | 4331.36
05.105.0116-A | 3754.08
05.105.0117-0 | 4023.36
05.105.0117-A | 3486.56
05.105.0118-0 | 4023.36
05.105.0118-A | 3486.56
05.105.0119-0 | 3769.92
05.105.0119-A | 3266.56
05.105.0120-0 | 4519.68
05.105.0120-A | 3916
05.105.0121-0 | 4762.56
05.105.0121-A | 4127.2
05.105.0122-0 | 4762.56
05.105.0122-A | 4127.2
05.105.0123-0 | 3067.68
05.105.0123-A | 2659.36
05.105.0124-0 | 1326
05.105.0124-A | 1148.4
05.105.0125-0 | 3067.68
05.105.0125-A | 2659.36
05.105.0126-0 | 5566.88
05.105.0126-A | 4822.4
05.105.0127-0 | 6698.56
05.105.0127-A | 5804.48
05.105.0128-0 | 9201.28
05.105.0128-A | 7972.8
05.105.0129-0 | 6698.56
05.105.0129-A | 5804.48
05.105.0130-0 | 16524.64
05.105.0130-A | 14317.6
05.105.0131-0 | 33047.52
05.105.0131-A | 28636.96
05.105.0132-0 | 38005.44
05.105.0132-A | 32931.36
05.105.0133-0 | 5566.88
05.105.0133-A | 4822.4
05.105.0134-0 | 3685.44
05.105.0134-A | 3192.64
05.105.0135-0 | 6427.52
05.105.0135-A | 5568.64
05.105.0136-0 | 4762.56
05.105.0136-A | 4127.2
05.105.0137-0 | 23328.8
05.105.0137-A | 20213.6
05.105.0138-0 | 3685.44
05.105.0138-A | 3192.64
05.105.0139-0 | 3685.44
05.105.0139-A | 3192.64
05.105.0140-0 | 4023.36
05.105.0140-A | 3486.56
05.105.0141-0 | 4023.36
05.105.0141-A | 3486.56
05.105.0142-0 | 5566.88
05.105.0142-A | 4822.4
05.105.0143-0 | 4023.36
05.105.0143-A | 3486.56
05.105.0144-0 | 6698.56
05.105.0144-A | 5804.48
05.105.0145-0 | 5566.88
05.105.0145-A | 4822.4
05.105.0146-0 | 3067.68
05.105.0146-A | 2659.36
05.105.0147-0 | 5566.88
05.105.0147-A | 4822.4
05.105.0148-0 | 4023.36
05.105.0148-A | 3486.56
05.105.0149-0 | 4331.36
05.105.0149-A | 3754.08
05.105.0150-0 | 4331.36
05.105.0150-A | 3754.08
05.105.0151-0 | 4519.68
05.105.0151-A | 3916
05.105.0152-0 | 4023.36
05.105.0152-A | 3486.56
05.105.0153-0 | 3662.56
05.105.0153-A | 3173.28
05.105.0154-0 | 2258.08
05.105.0154-A | 1957.12
05.105.0155-0 | 4762.56
05.105.0155-A | 4127.2
05.105.0156-0 | 7316.32
05.105.0156-A | 6339.52
05.105.0157-0 | 4331.36
05.105.0157-A | 3754.08
05.105.0158-0 | 9201.28
05.105.0158-A | 7972.8
05.105.0159-0 | 6698.56
05.105.0159-A | 5804.48
05.105.0165-0 | 16524.64
05.105.0165-A | 14317.6
05.105.0169-0 | 6698.56
05.105.0169-A | 5804.48
05.105.0175-0 | 6698.56
05.105.0175-A | 5804.48
05.105.0176-0 | 3685.44
05.105.0176-A | 3192.64
05.105.0178-0 | 6698.56
05.105.0178-A | 5804.48
05.105.0179-0 | 6698.56
05.105.0179-A | 5804.48
05.105.0180-0 | 16524.64
05.105.0180-A | 14317.6
05.105.0185-0 | 4762.56
05.105.0185-A | 4127.2
05.105.0186-0 | 3685.44
05.105.0186-A | 3192.64
05.105.0187-0 | 4331.36
05.105.0187-A | 3754.08
05.105.0188-0 | 4331.36
05.105.0188-A | 3754.08
05.105.0190-0 | 2912.8
05.105.0190-A | 2523.84
05.105.0195-0 | 2912.8
05.105.0195-A | 2523.84
05.105.0200-0 | 14383.06
05.105.0200-A | 12468.62
05.105.0201-0 | 28766.12
05.105.0201-A | 24937.24
05.105.0202-0 | 43149.18
05.105.0202-A | 37405.86
05.105.0203-0 | 57532.24
05.105.0203-A | 49874.48
05.105.0204-0 | 11145.96
05.105.0204-A | 9662.39
05.105.0205-0 | 22291.92
05.105.0205-A | 19324.78
05.105.0206-0 | 33437.88
05.105.0206-A | 28987.17
05.105.0207-0 | 44583.84
05.105.0207-A | 38649.56
05.105.9999-0 | 9014
05.105.9999-A | 7811
05.205.0010-0 | 16256.24
05.205.0010-A | 14085.99
05.205.0011-0 | 32512.48
05.205.0011-A | 28171.98
05.205.0012-0 | 48768.72
05.205.0012-A | 42257.97
05.205.0013-0 | 65024.97
05.205.0013-A | 56343.97
05.205.0015-0 | 12597.55
05.205.0015-A | 10915.75
05.205.0016-0 | 25195.11
05.205.0016-A | 21831.5
05.205.0017-0 | 37792.67
05.205.0017-A | 32747.25
05.205.0018-0 | 50390.23
05.205.0018-A | 43663.01
05.205.9999-0 | 4612
05.205.9999-A | 4124
06.001.0020-0 | 28.31
06.001.0020-A | 24.57
06.001.0022-0 | 41.44
06.001.0022-A | 35.99
06.001.0023-0 | 58.39
06.001.0023-A | 51.18
06.001.0024-0 | 74.8
06.001.0024-A | 65.74
06.001.0025-0 | 88.11
06.001.0025-A | 77.47
06.001.0030-0 | 41.91
06.001.0030-A | 36.74
06.001.0031-0 | 62.16
06.001.0031-A | 54.48
06.001.0032-0 | 77.39
06.001.0032-A | 68.03
06.001.0033-0 | 96.47
06.001.0033-A | 84.75
06.001.0034-0 | 112.33
06.001.0034-A | 98.83
06.001.0035-0 | 138.58
06.001.0035-A | 121.95
06.001.0036-0 | 160.48
06.001.0036-A | 141.33
06.001.0037-0 | 243.98
06.001.0037-A | 222.09
06.001.0038-0 | 270.52
06.001.0038-A | 246.64
06.001.0039-0 | 304.86
06.001.0039-A | 277.93
06.001.0040-0 | 370.06
06.001.0040-A | 336.29
06.001.0041-0 | 438.93
06.001.0041-A | 398.03
06.001.0042-0 | 489.42
06.001.0042-A | 443.28
06.001.0059-0 | 29.67
06.001.0059-A | 26.22
06.001.0060-0 | 39.94
06.001.0060-A | 35.12
06.001.0061-0 | 55.82
06.001.0061-A | 49.19
06.001.0062-0 | 66.85
06.001.0062-A | 58.9
06.001.0063-0 | 79.77
06.001.0063-A | 70.34
06.001.0064-0 | 97.33
06.001.0064-A | 85.82
06.001.0065-0 | 113.78
06.001.0065-A | 100.39
06.001.0066-0 | 188.35
06.001.0066-A | 173.42
06.001.0067-0 | 208.22
06.001.0067-A | 192.1
06.001.0068-0 | 236.73
06.001.0068-A | 218.27
06.001.0069-0 | 281.17
06.001.0069-A | 258.24
06.001.0070-0 | 327.86
06.001.0070-A | 301.03
06.001.0071-0 | 374.54
06.001.0071-A | 343.82
06.001.0080-0 | 4.67
06.001.0080-A | 4.05
06.001.0081-0 | 5.42
06.001.0081-A | 4.69
06.001.0082-0 | 6.25
06.001.0082-A | 5.41
06.001.0083-0 | 7.17
06.001.0083-A | 6.21
06.001.0084-0 | 8.17
06.001.0084-A | 7.08
06.001.0085-0 | 9.26
06.001.0085-A | 8.02
06.001.0101-0 | 23.56
06.001.0101-A | 20.49
06.001.0102-0 | 28.21
06.001.0102-A | 24.53
06.001.0103-0 | 32.97
06.001.0103-A | 28.68
06.001.0105-0 | 42.18
06.001.0105-A | 36.72
06.001.0106-0 | 47.31
06.001.0106-A | 41.21
06.001.0110-0 | 15.6
06.001.0110-A | 13.51
06.001.0115-0 | 18.92
06.001.0115-A | 16.4
06.001.0120-0 | 22.59
06.001.0120-A | 19.58
06.001.0125-0 | 26.6
06.001.0125-A | 23.05
06.001.0130-0 | 30.96
06.001.0130-A | 26.82
06.001.0151-0 | 33.81
06.001.0151-A | 29.37
06.001.0152-0 | 42.01
06.001.0152-A | 36.48
06.001.0153-0 | 58.52
06.001.0153-A | 50.81
06.001.0155-0 | 66.83
06.001.0155-A | 58.04
06.001.0161-0 | 19.4
06.001.0161-A | 16.85
06.001.0162-0 | 27
06.001.0162-A | 23.46
06.001.0163-0 | 33.12
06.001.0163-A | 28.78
06.001.0165-0 | 36.82
06.001.0165-A | 31.98
06.001.0170-0 | 36.78
06.001.0170-A | 31.94
06.001.0171-0 | 41.96
06.001.0171-A | 36.46
06.001.0172-0 | 51.97
06.001.0172-A | 45.17
06.001.0173-0 | 57.07
06.001.0173-A | 49.62
06.001.0174-0 | 77.1
06.001.0174-A | 67.03
06.001.0180-0 | 13.31
06.001.0180-A | 11.53
06.001.0183-0 | 16.51
06.001.0183-A | 14.31
06.001.0184-0 | 22.65
06.001.0184-A | 19.63
06.001.0185-0 | 26.85
06.001.0185-A | 23.26
06.001.0187-0 | 31.58
06.001.0187-A | 27.37
06.001.0188-0 | 37.72
06.001.0188-A | 32.68
06.001.0189-0 | 44.36
06.001.0189-A | 38.44
06.001.0190-0 | 50.96
06.001.0190-A | 44.16
06.001.0192-0 | 59.89
06.001.0192-A | 51.9
06.001.0193-0 | 71.94
06.001.0193-A | 62.34
06.001.0195-0 | 104.88
06.001.0195-A | 90.88
06.001.0198-0 | 135.6
06.001.0198-A | 117.51
06.001.0200-0 | 159.34
06.001.0200-A | 138.07
06.001.0205-0 | 232.09
06.001.0205-A | 201.12
06.001.0210-0 | 322.01
06.001.0210-A | 279.04
06.001.0220-0 | 14.39
06.001.0220-A | 12.47
06.001.0221-0 | 16.34
06.001.0221-A | 14.16
06.001.0222-0 | 18.02
06.001.0222-A | 15.61
06.001.0224-0 | 24.57
06.001.0224-A | 21.29
06.001.0225-0 | 29.17
06.001.0225-A | 25.28
06.001.0226-0 | 34.35
06.001.0226-A | 29.77
06.001.0227-0 | 40.91
06.001.0227-A | 35.45
06.001.0228-0 | 48.08
06.001.0228-A | 41.66
06.001.0229-0 | 55.38
06.001.0229-A | 47.99
06.001.0231-0 | 78.18
06.001.0231-A | 67.75
06.001.0233-0 | 90.05
06.001.0233-A | 78.04
06.001.0235-0 | 94.73
06.001.0235-A | 82.09
06.001.0237-0 | 99.49
06.001.0237-A | 86.21
06.001.0242-0 | 7.87
06.001.0242-A | 6.82
06.001.0243-0 | 10.8
06.001.0243-A | 9.35
06.001.0244-0 | 13.72
06.001.0244-A | 11.89
06.001.0245-0 | 16.65
06.001.0245-A | 14.42
06.001.0246-0 | 19.57
06.001.0246-A | 16.96
06.001.0247-0 | 22.49
06.001.0247-A | 19.49
06.001.0248-0 | 25.42
06.001.0248-A | 22.03
06.001.0250-0 | 2.69
06.001.0250-A | 2.35
06.001.0251-0 | 4.67
06.001.0251-A | 4.07
06.001.0252-0 | 6.29
06.001.0252-A | 5.48
06.001.0254-0 | 9.54
06.001.0254-A | 8.31
06.001.0255-0 | 13.33
06.001.0255-A | 11.63
06.001.0256-0 | 17.17
06.001.0256-A | 14.99
06.001.0257-0 | 21.22
06.001.0257-A | 18.55
06.001.0258-0 | 28.21
06.001.0258-A | 24.69
06.001.0259-0 | 35.2
06.001.0259-A | 30.83
06.001.0260-0 | 6.49
06.001.0260-A | 5.62
06.001.0261-0 | 9.74
06.001.0261-A | 8.44
06.001.0262-0 | 12.98
06.001.0262-A | 11.25
06.001.0263-0 | 16.23
06.001.0263-A | 14.06
06.001.0264-0 | 19.48
06.001.0264-A | 16.88
06.001.0265-0 | 22.73
06.001.0265-A | 19.69
06.001.0266-0 | 25.97
06.001.0266-A | 22.51
06.001.0267-0 | 29.22
06.001.0267-A | 25.32
06.001.0268-0 | 32.47
06.001.0268-A | 28.13
06.001.0269-0 | 38.96
06.001.0269-A | 33.76
06.001.0270-0 | 1.54
06.001.0270-A | 1.33
06.001.0271-0 | 1.7
06.001.0271-A | 1.47
06.001.0272-0 | 2.02
06.001.0272-A | 1.75
06.001.0273-0 | 2.43
06.001.0273-A | 2.11
06.001.0274-0 | 2.67
06.001.0274-A | 2.32
06.001.0275-0 | 3.45
06.001.0275-A | 2.98
06.001.0276-0 | 4.42
06.001.0276-A | 3.83
06.001.0300-0 | 1553.98
06.001.0300-A | 1349.07
06.001.0301-0 | 767.67
06.001.0301-A | 666.54
06.001.0305-0 | 399.84
06.001.0305-A | 347.19
06.001.0306-0 | 39.85
06.001.0306-A | 35.13
06.001.0307-0 | 49.55
06.001.0307-A | 43.69
06.001.0308-0 | 148.02
06.001.0308-A | 139.4
06.001.0309-0 | 160.41
06.001.0309-A | 151.75
06.001.0310-0 | 189.5
06.001.0310-A | 179.12
06.001.0311-0 | 203.7
06.001.0311-A | 191.97
06.001.0312-0 | 217.61
06.001.0312-A | 205.07
06.001.0313-0 | 48.41
06.001.0313-A | 42.55
06.001.0314-0 | 49.67
06.001.0314-A | 43.79
06.001.0315-0 | 147.17
06.001.0315-A | 138.58
06.001.0316-0 | 159.7
06.001.0316-A | 151.07
06.001.0317-0 | 190.68
06.001.0317-A | 180.24
06.001.0318-0 | 11.28
06.001.0318-A | 10
06.001.0319-0 | 41.75
06.001.0319-A | 36.3
06.001.0320-0 | 166.23
06.001.0320-A | 144.47
06.001.0325-0 | 229.55
06.001.0325-A | 199.34
06.001.0327-0 | 83.11
06.001.0327-A | 72.23
06.001.0328-0 | 83.11
06.001.0328-A | 72.23
06.001.0329-0 | 166.23
06.001.0329-A | 144.47
06.001.0330-0 | 249.34
06.001.0330-A | 216.71
06.001.0331-0 | 421.37
06.001.0331-A | 366.86
06.001.0332-0 | 108.62
06.001.0332-A | 94.47
06.001.0335-0 | 62.81
06.001.0335-A | 54.65
06.001.0500-0 | 4.25
06.001.0500-A | 3.72
06.001.0501-0 | 6.9
06.001.0501-A | 6.03
06.001.0502-0 | 10.03
06.001.0502-A | 8.76
06.001.0503-0 | 16.47
06.001.0503-A | 14.38
06.001.0504-0 | 24.71
06.001.0504-A | 21.55
06.001.0505-0 | 32.23
06.001.0505-A | 28.12
06.001.0506-0 | 35.67
06.001.0506-A | 31.62
06.001.0507-0 | 41.37
06.001.0507-A | 36.67
06.001.0508-0 | 48.32
06.001.0508-A | 42.84
06.001.0509-0 | 61.55
06.001.0509-A | 55.17
06.001.0510-0 | 61.65
06.001.0510-A | 54.69
06.001.0511-0 | 75.55
06.001.0511-A | 67.06
06.001.0512-0 | 112.24
06.001.0512-A | 102.48
06.001.0513-0 | 133.55
06.001.0513-A | 121.99
06.001.0514-0 | 159.85
06.001.0514-A | 146.2
06.001.0515-0 | 186.29
06.001.0515-A | 170.49
06.001.0516-0 | 231.55
06.001.0516-A | 211.92
06.001.0550-0 | 2.87
06.001.0550-A | 2.52
06.001.0551-0 | 4.68
06.001.0551-A | 4.11
06.001.0552-0 | 6.92
06.001.0552-A | 6.07
06.001.0553-0 | 11.55
06.001.0553-A | 10.11
06.001.0554-0 | 17.63
06.001.0554-A | 15.42
06.001.0555-0 | 23.17
06.001.0555-A | 20.27
06.001.0556-0 | 26.84
06.001.0556-A | 23.97
06.001.0557-0 | 31.7
06.001.0557-A | 28.31
06.001.0558-0 | 36.55
06.001.0558-A | 32.65
06.001.0559-0 | 41.74
06.001.0559-A | 37.3
06.001.0560-0 | 46.94
06.001.0560-A | 41.95
06.001.0561-0 | 57.89
06.001.0561-A | 51.76
06.001.0562-0 | 91.12
06.001.0562-A | 84.17
06.001.0563-0 | 109.32
06.001.0563-A | 101
06.001.0564-0 | 132.01
06.001.0564-A | 122.07
06.001.0565-0 | 154.81
06.001.0565-A | 143.22
06.001.0566-0 | 193.51
06.001.0566-A | 178.96
06.001.0630-0 | 9.86
06.001.0630-A | 8.59
06.001.0631-0 | 16.25
06.001.0631-A | 14.16
06.001.0632-0 | 24.43
06.001.0632-A | 21.28
06.001.0633-0 | 31.86
06.001.0633-A | 27.75
06.001.0634-0 | 35.17
06.001.0634-A | 31.13
06.001.0650-0 | 8.11
06.001.0650-A | 7.03
06.001.0651-0 | 12.17
06.001.0651-A | 10.55
06.001.0652-0 | 16.23
06.001.0652-A | 14.06
06.001.0653-0 | 20.29
06.001.0653-A | 17.58
06.001.0654-0 | 24.35
06.001.0654-A | 21.1
06.001.0655-0 | 28.41
06.001.0655-A | 24.62
06.001.0656-0 | 32.47
06.001.0656-A | 28.13
06.001.0657-0 | 36.53
06.001.0657-A | 31.65
06.001.0658-0 | 40.59
06.001.0658-A | 35.17
06.001.0659-0 | 44.65
06.001.0659-A | 38.69
06.001.0660-0 | 48.71
06.001.0660-A | 42.2
06.001.0661-0 | 52.76
06.001.0661-A | 45.72
06.001.0662-0 | 56.82
06.001.0662-A | 49.24
06.001.0663-0 | 60.88
06.001.0663-A | 52.76
06.001.0664-0 | 64.94
06.001.0664-A | 56.27
06.001.0665-0 | 69
06.001.0665-A | 59.79
06.001.0666-0 | 77.12
06.001.0666-A | 66.83
06.001.0670-0 | 20.29
06.001.0670-A | 17.58
06.001.0671-0 | 30.03
06.001.0671-A | 26.02
06.001.0672-0 | 39.37
06.001.0672-A | 34.11
06.001.0673-0 | 58.45
06.001.0673-A | 50.65
06.001.0674-0 | 75.9
06.001.0674-A | 65.77
06.001.0675-0 | 92.95
06.001.0675-A | 80.54
06.001.0676-0 | 109.19
06.001.0676-A | 94.61
06.001.0677-0 | 124.21
06.001.0677-A | 107.63
06.001.0678-0 | 138.41
06.001.0678-A | 119.94
06.001.0679-0 | 152.22
06.001.0679-A | 131.9
06.001.0680-0 | 164.8
06.001.0680-A | 142.8
06.001.0681-0 | 187.94
06.001.0681-A | 162.85
06.001.0682-0 | 207.42
06.001.0682-A | 179.74
06.001.0683-0 | 216.76
06.001.0683-A | 187.83
06.001.0684-0 | 223.66
06.001.0684-A | 193.81
06.001.0685-0 | 245.58
06.001.0685-A | 212.8
06.001.0686-0 | 254.51
06.001.0686-A | 220.54
06.001.0710-0 | 25.39
06.001.0710-A | 22
06.001.0711-0 | 36.68
06.001.0711-A | 31.79
06.001.0712-0 | 128.83
06.001.0712-A | 121.65
06.001.0715-0 | 19.33
06.001.0715-A | 16.75
06.001.0716-0 | 23.91
06.001.0716-A | 20.72
06.001.0717-0 | 26.87
06.001.0717-A | 23.29
06.001.0718-0 | 31.27
06.001.0718-A | 27.1
06.001.0719-0 | 34.17
06.001.0719-A | 29.61
06.001.0720-0 | 63.99
06.001.0720-A | 56.44
06.001.0721-0 | 81.64
06.001.0721-A | 71.94
06.001.0722-0 | 84.04
06.001.0722-A | 74.32
06.001.0723-0 | 198.29
06.001.0723-A | 183.95
06.001.0724-0 | 222.44
06.001.0724-A | 208.06
06.001.0725-0 | 268.92
06.001.0725-A | 251.62
06.001.0726-0 | 291.41
06.001.0726-A | 272.03
06.001.0727-0 | 293.59
06.001.0727-A | 274.18
06.001.0728-0 | 321.25
06.001.0728-A | 298.41
06.001.0729-0 | 347.95
06.001.0729-A | 323.13
06.001.0730-0 | 380.1
06.001.0730-A | 351.4
06.001.0731-0 | 417.98
06.001.0731-A | 386.82
06.001.0732-0 | 460.46
06.001.0732-A | 425.05
06.001.0733-0 | 503.38
06.001.0733-A | 465.16
06.001.0734-0 | 584.6
06.001.0734-A | 538.32
06.001.0735-0 | 662.78
06.001.0735-A | 609.12
06.001.0736-0 | 702.97
06.001.0736-A | 647.6
06.001.0750-0 | 29.8
06.001.0750-A | 25.82
06.001.0751-0 | 29.84
06.001.0751-A | 25.86
06.001.0752-0 | 32.81
06.001.0752-A | 28.43
06.001.0753-0 | 32.85
06.001.0753-A | 28.47
06.001.0754-0 | 32.85
06.001.0754-A | 28.47
06.001.0755-0 | 44.32
06.001.0755-A | 38.4
06.001.0756-0 | 44.32
06.001.0756-A | 38.4
06.001.0757-0 | 47.34
06.001.0757-A | 41.03
06.001.0758-0 | 50.37
06.001.0758-A | 43.65
06.001.0759-0 | 50.43
06.001.0759-A | 43.7
06.001.0760-0 | 140.4
06.001.0760-A | 131.56
06.001.0761-0 | 143.58
06.001.0761-A | 134.32
06.001.0762-0 | 145.91
06.001.0762-A | 136.54
06.001.0763-0 | 152.35
06.001.0763-A | 142.17
06.001.0764-0 | 156.03
06.001.0764-A | 145.41
06.001.0765-0 | 160.41
06.001.0765-A | 149.34
06.001.0766-0 | 174.62
06.001.0766-A | 161.84
06.001.0767-0 | 179.92
06.001.0767-A | 166.64
06.001.0770-0 | 26.42
06.001.0770-A | 23.53
06.001.0771-0 | 27
06.001.0771-A | 24.03
06.001.0772-0 | 27.81
06.001.0772-A | 24.75
06.001.0773-0 | 28.62
06.001.0773-A | 25.48
06.001.0774-0 | 29.43
06.001.0774-A | 26.21
06.001.0775-0 | 30.25
06.001.0775-A | 26.94
06.001.0776-0 | 31.06
06.001.0776-A | 27.67
06.001.0777-0 | 31.87
06.001.0777-A | 28.39
06.001.0778-0 | 38.65
06.001.0778-A | 34.72
06.001.0779-0 | 51.15
06.001.0779-A | 46.46
06.001.0780-0 | 60.84
06.001.0780-A | 56.05
06.001.0781-0 | 83.42
06.001.0781-A | 77.64
06.002.0010-0 | 195.98
06.002.0010-A | 189.48
06.002.0011-0 | 250.82
06.002.0011-A | 244.19
06.002.0012-0 | 320.45
06.002.0012-A | 312.5
06.002.0013-0 | 394.64
06.002.0013-A | 385.21
06.002.0014-0 | 492.16
06.002.0014-A | 480.65
06.002.0015-0 | 689.12
06.002.0015-A | 675.73
06.002.0016-0 | 764.21
06.002.0016-A | 749.28
06.002.0017-0 | 1021.73
06.002.0017-A | 1003.27
06.002.0018-0 | 1586.17
06.002.0018-A | 1563.24
06.002.0019-0 | 2509.73
06.002.0019-A | 2481.78
06.002.0020-0 | 2844.02
06.002.0020-A | 2813.5
06.002.0041-0 | 184.94
06.002.0041-A | 180.12
06.002.0042-0 | 260.82
06.002.0042-A | 254.19
06.002.0043-0 | 320.45
06.002.0043-A | 312.5
06.002.0044-0 | 456.53
06.002.0044-A | 447.1
06.002.0045-0 | 581.91
06.002.0045-A | 570.4
06.002.0046-0 | 713.24
06.002.0046-A | 699.85
06.002.0047-0 | 853.02
06.002.0047-A | 838.09
06.002.0049-0 | 1235.84
06.002.0049-A | 1217.38
06.002.0050-0 | 1626.17
06.002.0050-A | 1603.24
06.002.0061-0 | 194.94
06.002.0061-A | 190.12
06.002.0062-0 | 270.82
06.002.0062-A | 264.19
06.002.0063-0 | 385.16
06.002.0063-A | 377.21
06.002.0064-0 | 461.8
06.002.0064-A | 452.37
06.002.0065-0 | 611.94
06.002.0065-A | 600.43
06.002.0066-0 | 722.71
06.002.0066-A | 709.32
06.002.0067-0 | 862.51
06.002.0067-A | 847.58
06.002.0069-0 | 1157.21
06.002.0069-A | 1138.75
06.002.0070-0 | 1796.17
06.002.0070-A | 1773.24
06.003.0010-0 | 51.89
06.003.0010-A | 49.36
06.003.0011-0 | 73.19
06.003.0011-A | 68.29
06.003.0012-0 | 106.03
06.003.0012-A | 97.99
06.003.0013-0 | 152.8
06.003.0013-A | 140.54
06.003.0015-0 | 447.25
06.003.0015-A | 435.34
06.003.0017-0 | 614.72
06.003.0017-A | 598.01
06.003.0050-0 | 69.98
06.003.0050-A | 65.85
06.003.0053-0 | 85.83
06.003.0053-A | 80.38
06.003.0055-0 | 125.74
06.003.0055-A | 118.53
06.003.0057-0 | 175.82
06.003.0057-A | 166.76
06.003.0058-0 | 224.49
06.003.0058-A | 213.85
06.003.0060-0 | 106.31
06.003.0060-A | 102.57
06.003.0062-0 | 128.03
06.003.0062-A | 122.58
06.003.0064-0 | 165.04
06.003.0064-A | 157.83
06.003.0066-0 | 238.08
06.003.0066-A | 229.02
06.003.0068-0 | 295.04
06.003.0068-A | 284.4
06.004.0060-0 | 152.65
06.004.0060-A | 146.92
06.004.0062-0 | 178.61
06.004.0062-A | 171.4
06.004.0064-0 | 243.8
06.004.0064-A | 234.74
06.004.0066-0 | 258.11
06.004.0066-A | 247.47
06.004.0068-0 | 334.83
06.004.0068-A | 322.52
06.004.0070-0 | 406.14
06.004.0070-A | 392.16
06.004.0072-0 | 524.48
06.004.0072-A | 505.79
06.004.0074-0 | 608.3
06.004.0074-A | 587.74
06.004.0076-0 | 731.92
06.004.0076-A | 708.42
06.004.0078-0 | 820.96
06.004.0078-A | 794.58
06.004.0080-0 | 1163.18
06.004.0080-A | 1129.8
06.004.0084-0 | 2478.73
06.004.0084-A | 2433.77
06.004.0090-0 | 134.88
06.004.0090-A | 129.15
06.004.0092-0 | 152.89
06.004.0092-A | 145.68
06.004.0094-0 | 262.32
06.004.0094-A | 253.26
06.004.0096-0 | 294.61
06.004.0096-A | 283.97
06.004.0098-0 | 328.83
06.004.0098-A | 316.52
06.004.0100-0 | 393.14
06.004.0100-A | 379.16
06.004.0102-0 | 485.05
06.004.0102-A | 466.36
06.004.0104-0 | 641.31
06.004.0104-A | 620.75
06.004.0108-0 | 824.24
06.004.0108-A | 797.86
06.004.0110-0 | 1134.32
06.004.0110-A | 1100.94
06.004.0114-0 | 2720.1
06.004.0114-A | 2675.14
06.004.0120-0 | 178.31
06.004.0120-A | 172.58
06.004.0122-0 | 203.61
06.004.0122-A | 196.4
06.004.0124-0 | 269.82
06.004.0124-A | 260.76
06.004.0126-0 | 349.93
06.004.0126-A | 339.29
06.004.0128-0 | 484.54
06.004.0128-A | 472.23
06.004.0130-0 | 555
06.004.0130-A | 541.02
06.004.0134-0 | 985.06
06.004.0134-A | 964.5
06.004.0138-0 | 1393.5
06.004.0138-A | 1367.12
06.004.0140-0 | 1787.85
06.004.0140-A | 1754.47
06.004.0150-0 | 186.31
06.004.0150-A | 180.58
06.004.0152-0 | 216.88
06.004.0152-A | 209.2
06.004.0154-0 | 282.91
06.004.0154-A | 273.55
06.004.0156-0 | 371.29
06.004.0156-A | 359.57
06.004.0158-0 | 482.33
06.004.0158-A | 468.83
06.004.0160-0 | 592.94
06.004.0160-A | 576.31
06.004.0162-0 | 734.77
06.004.0162-A | 715.62
06.004.0164-0 | 1037.23
06.004.0164-A | 1015.34
06.004.0166-0 | 1144.92
06.004.0166-A | 1121.03
06.004.0168-0 | 1446.9
06.004.0168-A | 1419.97
06.004.0170-0 | 1836.23
06.004.0170-A | 1802.46
06.004.0253-1 | 850.84
06.004.0253-B | 794.82
06.004.0254-1 | 954.4
06.004.0254-B | 895.36
06.004.0400-0 | 6249.69
06.004.0400-A | 6051.98
06.004.0405-0 | 6476
06.004.0405-A | 6260.91
06.004.0410-0 | 7228.44
06.004.0410-A | 6990.49
06.004.0415-0 | 11112.24
06.004.0415-A | 10669.36
06.004.0420-0 | 9465.97
06.004.0420-A | 9176.82
06.004.0425-0 | 11779.8
06.004.0425-A | 11405.38
06.004.0430-0 | 11815.12
06.004.0430-A | 11440.05
06.004.0435-0 | 17756.27
06.004.0435-A | 17053.42
06.004.0440-0 | 13160.38
06.004.0440-A | 12775.38
06.004.0445-0 | 14634.18
06.004.0445-A | 14175.47
06.004.0450-0 | 15540.59
06.004.0450-A | 15054.38
06.004.0455-0 | 23410.61
06.004.0455-A | 22487.93
06.004.0500-0 | 3506.93
06.004.0500-A | 3279.82
06.004.0505-0 | 4409.55
06.004.0505-A | 4124.91
06.004.0510-0 | 5652.51
06.004.0510-A | 5287.94
06.004.0515-0 | 6163.02
06.004.0515-A | 5764.83
06.004.0520-0 | 7065.64
06.004.0520-A | 6609.92
06.004.0525-0 | 7916.49
06.004.0525-A | 7404.74
06.004.0530-0 | 8819.11
06.004.0530-A | 8249.83
06.004.0535-0 | 9721.73
06.004.0535-A | 9094.93
06.005.0030-0 | 42.46
06.005.0030-A | 39.39
06.005.0035-0 | 57.61
06.005.0035-A | 53.93
06.005.0040-0 | 79.17
06.005.0040-A | 74.88
06.005.0045-0 | 128.28
06.005.0045-A | 122.82
06.005.0050-0 | 162.81
06.005.0050-A | 156.71
06.006.0010-0 | 294.46
06.006.0010-A | 282.63
06.006.0011-0 | 49.17
06.006.0011-A | 47.08
06.006.0015-0 | 179.04
06.006.0015-A | 171.83
06.006.0016-0 | 31.99
06.006.0016-A | 30.59
06.006.0020-0 | 122.46
06.006.0020-A | 117.71
06.006.0030-0 | 182.43
06.006.0030-A | 172.06
06.006.0031-0 | 112.74
06.006.0031-A | 104.56
06.006.0035-0 | 255.27
06.006.0035-A | 242.47
06.006.0036-0 | 145.32
06.006.0036-A | 135.37
06.006.0040-0 | 411.06
06.006.0040-A | 395.16
06.006.0041-0 | 183.82
06.006.0041-A | 172.14
06.006.0050-0 | 1005.63
06.006.0050-A | 985.63
06.006.0051-0 | 249.88
06.006.0051-A | 235.9
06.006.0060-0 | 1482.22
06.006.0060-A | 1458.58
06.006.0061-0 | 307.72
06.006.0061-A | 291.65
06.006.0090-0 | 83.84
06.006.0090-A | 80.9
06.006.0091-0 | 114.79
06.006.0091-A | 111.1
06.007.0010-0 | 36.76
06.007.0010-A | 32.37
06.007.0011-0 | 46.28
06.007.0011-A | 40.74
06.007.0012-0 | 62.92
06.007.0012-A | 55.39
06.007.0013-0 | 77.52
06.007.0013-A | 68.22
06.007.0015-0 | 83.21
06.007.0015-A | 73.26
06.007.0016-0 | 94.77
06.007.0016-A | 83.43
06.007.0017-0 | 112.53
06.007.0017-A | 99.11
06.007.0060-0 | 56.34
06.007.0060-A | 50.7
06.007.0061-0 | 75.29
06.007.0061-A | 67.71
06.007.0062-0 | 115.66
06.007.0062-A | 104.28
06.007.0063-0 | 180.89
06.007.0063-A | 162.69
06.007.0064-0 | 234.4
06.007.0064-A | 210.79
06.007.0065-0 | 287.81
06.007.0065-A | 258.97
06.007.0080-0 | 113.49
06.007.0080-A | 102.11
06.007.0081-0 | 147.62
06.007.0081-A | 132.99
06.007.0082-0 | 230.38
06.007.0082-A | 207.9
06.007.0083-0 | 361.78
06.007.0083-A | 325.38
06.007.0084-0 | 469.88
06.007.0084-A | 422.68
06.007.0085-0 | 574.54
06.007.0085-A | 516.85
06.007.0100-0 | 113.49
06.007.0100-A | 102.11
06.007.0101-0 | 148.71
06.007.0101-A | 134.08
06.007.0102-0 | 228.35
06.007.0102-A | 206.14
06.007.0120-0 | 155.51
06.007.0120-A | 141.43
06.007.0121-0 | 200.45
06.007.0121-A | 180.95
06.007.0122-0 | 334.36
06.007.0122-A | 305.11
06.007.0123-0 | 549.2
06.007.0123-A | 501.99
06.007.0124-0 | 755.5
06.007.0124-A | 694.11
06.007.0125-0 | 905.13
06.007.0125-A | 829.85
06.008.0050-0 | 168.23
06.008.0050-A | 166.64
06.008.0053-0 | 204.76
06.008.0053-A | 202.64
06.008.0055-0 | 233.81
06.008.0055-A | 231.14
06.008.0056-0 | 304.57
06.008.0056-A | 301.63
06.008.0058-0 | 340.98
06.008.0058-A | 337.77
06.008.0060-0 | 608.61
06.008.0060-A | 604.86
06.008.0062-0 | 995.6
06.008.0062-A | 991.31
06.008.0065-0 | 1656.71
06.008.0065-A | 1651.87
06.008.0068-0 | 4326.46
06.008.0068-A | 4321.09
06.008.0070-0 | 5263.96
06.008.0070-A | 5258.05
06.008.0072-0 | 7092.69
06.008.0072-A | 7086.24
06.008.0100-0 | 252.04
06.008.0100-A | 249.38
06.008.0105-0 | 389.72
06.008.0105-A | 386.51
06.009.0030-0 | 170.41
06.009.0030-A | 169.82
06.009.0033-0 | 240.43
06.009.0033-A | 239.59
06.009.0035-0 | 330.59
06.009.0035-A | 329.63
06.009.0051-0 | 400.83
06.009.0051-A | 399.96
06.009.0052-0 | 395.12
06.009.0052-A | 393.85
06.009.0053-0 | 474.22
06.009.0053-A | 472.13
06.009.0054-0 | 581.88
06.009.0054-A | 578.72
06.009.0055-0 | 715.51
06.009.0055-A | 711.4
06.009.0056-0 | 842.08
06.009.0056-A | 838.03
06.009.0057-0 | 1149.33
06.009.0057-A | 1143.85
06.009.0058-0 | 1478.17
06.009.0058-A | 1471.21
06.009.0059-0 | 1912.89
06.009.0059-A | 1904.4
06.009.0060-0 | 2676.42
06.009.0060-A | 2666.52
06.009.0061-0 | 3200
06.009.0061-A | 3188.69
06.009.0062-0 | 3740.99
06.009.0062-A | 3728.28
06.009.0063-0 | 4357.35
06.009.0063-A | 4343.23
06.009.0064-0 | 5684.02
06.009.0064-A | 5667.33
06.009.0081-0 | 443.23
06.009.0081-A | 441.14
06.009.0082-0 | 534.89
06.009.0082-A | 531.73
06.009.0083-0 | 656.12
06.009.0083-A | 652.01
06.009.0084-0 | 747.41
06.009.0084-A | 743.36
06.009.0085-0 | 1050.33
06.009.0085-A | 1044.85
06.009.0086-0 | 1311.04
06.009.0086-A | 1304.08
06.009.0087-0 | 1680.22
06.009.0087-A | 1673.16
06.009.0088-0 | 2372.3
06.009.0088-A | 2364.08
06.009.0089-0 | 2752.21
06.009.0089-A | 2742.82
06.009.0090-0 | 3176.73
06.009.0090-A | 3166.16
06.009.0091-0 | 3728.3
06.009.0091-A | 3716.57
06.009.0092-0 | 4946.95
06.009.0092-A | 4932.86
06.010.0010-0 | 288.75
06.010.0010-A | 272.58
06.010.0011-0 | 140.24
06.010.0011-A | 132.76
06.010.0015-0 | 660.9
06.010.0015-A | 641.04
06.010.0016-0 | 195.92
06.010.0016-A | 186.9
06.010.0020-0 | 1180.52
06.010.0020-A | 1156.98
06.010.0021-0 | 264.11
06.010.0021-A | 253.57
06.010.0030-0 | 2247.94
06.010.0030-A | 2234.36
06.010.0031-0 | 363.87
06.010.0031-A | 351.81
06.010.0040-0 | 4585.32
06.010.0040-A | 4569.67
06.010.0041-0 | 518.06
06.010.0041-A | 504.15
06.011.0101-0 | 33.81
06.011.0101-A | 31.73
06.011.0102-0 | 34.63
06.011.0102-A | 32.52
06.011.0103-0 | 78.8
06.011.0103-A | 75.93
06.011.0104-0 | 86.84
06.011.0104-A | 83
06.011.0105-0 | 88.79
06.011.0105-A | 84.85
06.011.0106-0 | 161.67
06.011.0106-A | 156.46
06.011.0107-0 | 173.56
06.011.0107-A | 168.33
06.011.0108-0 | 219.73
06.011.0108-A | 213.56
06.011.0109-0 | 295.22
06.011.0109-A | 288.31
06.011.0110-0 | 344.01
06.011.0110-A | 336.53
06.011.0111-0 | 349.11
06.011.0111-A | 341.06
06.011.0112-0 | 438.29
06.011.0112-A | 429.5
06.011.0113-0 | 508.32
06.011.0113-A | 498.25
06.011.0115-0 | 972.04
06.011.0115-A | 961.08
06.011.0116-0 | 1121.53
06.011.0116-A | 1109.17
06.011.0117-0 | 1294.84
06.011.0117-A | 1281.43
06.011.0119-0 | 1833.76
06.011.0119-A | 1817.61
06.011.0131-0 | 33.81
06.011.0131-A | 31.73
06.011.0132-0 | 34.63
06.011.0132-A | 32.52
06.011.0133-0 | 57.44
06.011.0133-A | 54.57
06.011.0134-0 | 86.84
06.011.0134-A | 83
06.011.0135-0 | 122.38
06.011.0135-A | 117.52
06.011.0136-0 | 215.72
06.011.0136-A | 209.96
06.011.0137-0 | 227.61
06.011.0137-A | 221.83
06.011.0139-0 | 361.6
06.011.0139-A | 354.14
06.011.0140-0 | 428.65
06.011.0140-A | 420.23
06.011.0141-0 | 810.37
06.011.0141-A | 800.96
06.011.0142-0 | 822.09
06.011.0142-A | 811.92
06.011.0143-0 | 1101.16
06.011.0143-A | 1089.45
06.011.0145-0 | 1382.07
06.011.0145-A | 1369.48
06.011.0146-0 | 1600.22
06.011.0146-A | 1585.93
06.011.0147-0 | 1928.32
06.011.0147-A | 1912.98
06.011.0149-0 | 3632.31
06.011.0149-A | 3612.85
06.011.0191-0 | 2.81
06.011.0191-A | 2.43
06.011.0192-0 | 10.17
06.011.0192-A | 9.71
06.011.0193-0 | 10.17
06.011.0193-A | 9.71
06.011.0194-0 | 10.34
06.011.0194-A | 9.87
06.011.0195-0 | 10.34
06.011.0195-A | 9.87
06.011.0196-0 | 10.75
06.011.0196-A | 10.27
06.011.0197-0 | 10.79
06.011.0197-A | 10.31
06.011.0198-0 | 10.96
06.011.0198-A | 10.47
06.011.0199-0 | 11
06.011.0199-A | 10.5
06.011.0200-0 | 11.17
06.011.0200-A | 10.66
06.011.0201-0 | 11.58
06.011.0201-A | 11.06
06.011.0202-0 | 12.03
06.011.0202-A | 11.49
06.011.0203-0 | 12.65
06.011.0203-A | 12.09
06.011.0205-0 | 13.03
06.011.0205-A | 12.45
06.011.0206-0 | 13.78
06.011.0206-A | 13.16
06.011.0207-0 | 14.4
06.011.0207-A | 13.76
06.011.0209-0 | 16.23
06.011.0209-A | 15.51
06.011.0221-0 | 33.77
06.011.0221-A | 31.69
06.011.0222-0 | 34.76
06.011.0222-A | 32.63
06.011.0223-0 | 61.49
06.011.0223-A | 58.08
06.011.0224-0 | 87.36
06.011.0224-A | 83.45
06.011.0225-0 | 125.36
06.011.0225-A | 121.06
06.011.0226-0 | 162.01
06.011.0226-A | 156.78
06.011.0227-0 | 174.59
06.011.0227-A | 169.32
06.011.0228-0 | 221.95
06.011.0228-A | 215.68
06.011.0229-0 | 297.89
06.011.0229-A | 290.86
06.011.0230-0 | 348.1
06.011.0230-A | 340.44
06.011.0231-0 | 355.03
06.011.0231-A | 346.72
06.011.0232-0 | 447.23
06.011.0232-A | 438.05
06.011.0233-0 | 523.18
06.011.0233-A | 512.45
06.011.0235-0 | 988.98
06.011.0235-A | 977.25
06.011.0236-0 | 1146.67
06.011.0236-A | 1133.17
06.011.0237-0 | 1382
06.011.0237-A | 1366.33
06.011.0239-0 | 1946.9
06.011.0239-A | 1927.63
06.011.0251-0 | 33.77
06.011.0251-A | 31.69
06.011.0252-0 | 34.76
06.011.0252-A | 32.63
06.011.0253-0 | 61.49
06.011.0253-A | 58.08
06.011.0254-0 | 87.36
06.011.0254-A | 83.45
06.011.0255-0 | 159.03
06.011.0255-A | 153.73
06.011.0256-0 | 216.3
06.011.0256-A | 210.52
06.011.0257-0 | 225.45
06.011.0257-A | 219.71
06.011.0258-0 | 290.1
06.011.0258-A | 283.43
06.011.0259-0 | 365.04
06.011.0259-A | 357.43
06.011.0260-0 | 433.45
06.011.0260-A | 424.81
06.011.0261-0 | 816.28
06.011.0261-A | 806.61
06.011.0262-0 | 931.24
06.011.0262-A | 922.04
06.011.0263-0 | 1115.74
06.011.0263-A | 1103.37
06.011.0265-0 | 1399.71
06.011.0265-A | 1386.39
06.011.0266-0 | 1625.41
06.011.0266-A | 1609.99
06.011.0267-0 | 1957.76
06.011.0267-A | 1941.1
06.011.0269-0 | 3720.06
06.011.0269-A | 3697.98
06.011.0311-0 | 35.01
06.011.0311-A | 32.85
06.011.0312-0 | 61.71
06.011.0312-A | 58.27
06.011.0313-0 | 87.14
06.011.0313-A | 83.26
06.011.0314-0 | 125.19
06.011.0314-A | 120.9
06.011.0315-0 | 161.8
06.011.0315-A | 156.58
06.011.0316-0 | 173.97
06.011.0316-A | 168.72
06.011.0317-0 | 219.9
06.011.0317-A | 213.73
06.011.0318-0 | 295.63
06.011.0318-A | 288.7
06.011.0319-0 | 344.2
06.011.0319-A | 336.71
06.011.0320-0 | 349.76
06.011.0320-A | 341.68
06.011.0321-0 | 439.67
06.011.0321-A | 430.83
06.011.0322-0 | 509.77
06.011.0322-A | 499.64
06.011.0324-0 | 976.87
06.011.0324-A | 965.7
06.011.0325-0 | 1126.96
06.011.0325-A | 1114.34
06.011.0326-0 | 1300.53
06.011.0326-A | 1286.87
06.011.0328-0 | 1845.36
06.011.0328-A | 1828.69
06.011.0341-0 | 38.95
06.011.0341-A | 36.26
06.011.0342-0 | 61.83
06.011.0342-A | 58.37
06.011.0343-0 | 86.96
06.011.0343-A | 83.1
06.011.0344-0 | 158.94
06.011.0344-A | 153.74
06.011.0345-0 | 216.28
06.011.0345-A | 210.51
06.011.0346-0 | 227.8
06.011.0346-A | 222.02
06.011.0347-0 | 289.84
06.011.0347-A | 283.21
06.011.0348-0 | 362.03
06.011.0348-A | 354.56
06.011.0349-0 | 429.64
06.011.0349-A | 421.18
06.011.0350-0 | 811.42
06.011.0350-A | 801.96
06.011.0351-0 | 933.41
06.011.0351-A | 923.2
06.011.0352-0 | 1103.25
06.011.0352-A | 1091.45
06.011.0354-0 | 1387.51
06.011.0354-A | 1374.68
06.011.0355-0 | 1608.2
06.011.0355-A | 1593.58
06.011.0356-0 | 1934.63
06.011.0356-A | 1919.01
06.011.0358-0 | 3644.99
06.011.0358-A | 3624.97
06.011.0370-0 | 107.93
06.011.0370-A | 104.35
06.011.0371-0 | 196.97
06.011.0371-A | 192.6
06.011.0372-0 | 303.79
06.011.0372-A | 299.07
06.011.0373-0 | 408.12
06.011.0373-A | 401.29
06.011.0374-0 | 705.49
06.011.0374-A | 696.93
06.011.0375-0 | 915.4
06.011.0375-A | 905.84
06.011.0376-0 | 1339.05
06.011.0376-A | 1328.78
06.011.0377-0 | 1675.76
06.011.0377-A | 1664.29
06.011.0378-0 | 2857.63
06.011.0378-A | 2845.44
06.011.0379-0 | 3394.4
06.011.0379-A | 3380.78
06.011.0380-0 | 4757.66
06.011.0380-A | 4743
06.011.0381-0 | 6104.72
06.011.0381-A | 6088.55
06.011.0382-0 | 11501.91
06.011.0382-A | 11484.53
06.011.0383-0 | 15598.69
06.011.0383-A | 15578
06.011.0390-0 | 107.93
06.011.0390-A | 104.35
06.011.0391-0 | 193.27
06.011.0391-A | 188.9
06.011.0392-0 | 302.61
06.011.0392-A | 297.9
06.011.0393-0 | 442.4
06.011.0393-A | 436.72
06.011.0394-0 | 725.63
06.011.0394-A | 718.3
06.011.0395-0 | 995.43
06.011.0395-A | 986.35
06.011.0396-0 | 1366.57
06.011.0396-A | 1356.33
06.011.0397-0 | 2238.87
06.011.0397-A | 2228.09
06.011.0398-0 | 3902.58
06.011.0398-A | 3889.83
06.011.0399-0 | 4455.27
06.011.0399-A | 4441.81
06.011.0400-0 | 5396.4
06.011.0400-A | 5381.25
06.011.0401-0 | 11572.87
06.011.0401-A | 11556.68
06.011.0402-0 | 13519.02
06.011.0402-A | 13501.06
06.011.0403-0 | 16603.71
06.011.0403-A | 16584.54
06.011.0404-0 | 28337.96
06.011.0404-A | 28314.22
06.011.0411-0 | 92.7
06.011.0411-A | 90.51
06.011.0412-0 | 92.67
06.011.0412-A | 90.56
06.011.0413-0 | 302.08
06.011.0413-A | 299.21
06.011.0414-0 | 310.12
06.011.0414-A | 306.28
06.011.0415-0 | 312.07
06.011.0415-A | 308.13
06.011.0416-0 | 496.59
06.011.0416-A | 491.38
06.011.0417-0 | 508.48
06.011.0417-A | 503.25
06.011.0418-0 | 666.29
06.011.0418-A | 660.12
06.011.0419-0 | 1423.3
06.011.0419-A | 1416.39
06.011.0420-0 | 1755.3
06.011.0420-A | 1747.63
06.011.0421-0 | 1759.22
06.011.0421-A | 1751.17
06.011.0422-0 | 3727.53
06.011.0422-A | 3718.74
06.011.0423-0 | 4455.4
06.011.0423-A | 4445.34
06.011.0424-0 | 5237.81
06.011.0424-A | 5226.86
06.011.0425-0 | 6098.27
06.011.0425-A | 6085.9
06.011.0426-0 | 9787.45
06.011.0426-A | 9774.05
06.011.0427-0 | 10317.35
06.011.0427-A | 10301.2
06.011.0431-0 | 91.81
06.011.0431-A | 89.73
06.011.0432-0 | 92.8
06.011.0432-A | 90.67
06.011.0433-0 | 177.57
06.011.0433-A | 174.16
06.011.0434-0 | 310.64
06.011.0434-A | 306.73
06.011.0435-0 | 348.64
06.011.0435-A | 344.34
06.011.0436-0 | 496.93
06.011.0436-A | 491.7
06.011.0437-0 | 509.51
06.011.0437-A | 504.24
06.011.0438-0 | 668.51
06.011.0438-A | 662.24
06.011.0439-0 | 1425.98
06.011.0439-A | 1418.94
06.011.0440-0 | 1758.63
06.011.0440-A | 1750.83
06.011.0441-0 | 1765.13
06.011.0441-A | 1756.82
06.011.0442-0 | 3736.47
06.011.0442-A | 3727.29
06.011.0443-0 | 4470.27
06.011.0443-A | 4459.54
06.011.0445-0 | 5254.75
06.011.0445-A | 5243.02
06.011.0446-0 | 6123.4
06.011.0446-A | 6109.9
06.011.0447-0 | 9874.62
06.011.0447-A | 9858.94
06.011.0449-0 | 10430.49
06.011.0449-A | 10411.22
06.012.0001-0 | 3321.78
06.012.0001-A | 3141.78
06.012.0002-0 | 3480.27
06.012.0002-A | 3290.45
06.012.0003-0 | 3884.57
06.012.0003-A | 3675.64
06.012.0004-0 | 4313.9
06.012.0004-A | 4079.07
06.012.0005-0 | 4693.96
06.012.0005-A | 4436.85
06.012.0006-0 | 5393.65
06.012.0006-A | 5097.27
06.012.0007-0 | 5961.47
06.012.0007-A | 5634.16
06.012.0008-0 | 6573.92
06.012.0008-A | 6215.66
06.012.0009-0 | 7330.55
06.012.0009-A | 6931.62
06.012.0015-0 | 2417.38
06.012.0015-A | 2283.88
06.012.0016-0 | 2784.13
06.012.0016-A | 2633.1
06.012.0017-0 | 3032.39
06.012.0017-A | 2868.2
06.012.0018-0 | 3421
06.012.0018-A | 3233.01
06.012.0019-0 | 3990.76
06.012.0019-A | 3772.95
06.012.0020-0 | 4404.4
06.012.0020-A | 4159.94
06.012.0021-0 | 4775.3
06.012.0021-A | 4510.93
06.012.0022-0 | 5136.87
06.012.0022-A | 4853.08
06.012.0039-0 | 2301.98
06.012.0039-A | 2162.65
06.012.0040-0 | 2108.39
06.012.0040-A | 1981.68
06.012.0041-0 | 1998.85
06.012.0041-A | 1877.51
06.012.0042-0 | 1755.78
06.012.0042-A | 1651.07
06.012.0043-0 | 1685.64
06.012.0043-A | 1584.53
06.012.0200-0 | 5152.19
06.012.0200-A | 4734.43
06.012.0201-0 | 5649.54
06.012.0201-A | 5191.17
06.012.0202-0 | 6180.56
06.012.0202-A | 5681.87
06.012.0203-0 | 6730.28
06.012.0203-A | 6189.81
06.012.0204-0 | 7478.76
06.012.0204-A | 6875.61
06.012.0205-0 | 8187.6
06.012.0205-A | 7522.07
06.012.0206-0 | 8332.65
06.012.0206-A | 7661.48
06.012.0207-0 | 8486.73
06.012.0207-A | 7808.78
06.012.0208-0 | 8854.29
06.012.0208-A | 8159.54
06.012.0209-0 | 9222.67
06.012.0209-A | 8493.82
06.012.0210-0 | 9626.35
06.012.0210-A | 8863.62
06.012.0211-0 | 10031.82
06.012.0211-A | 9234.99
06.012.0212-0 | 10437.2
06.012.0212-A | 9606.27
06.012.0213-0 | 10803.88
06.012.0213-A | 9939.07
06.012.0214-0 | 11209.25
06.012.0214-A | 10310.35
06.012.0215-0 | 11614.73
06.012.0215-A | 10681.72
06.012.0216-0 | 12018.4
06.012.0216-A | 11051.53
06.012.0217-0 | 6349.82
06.012.0217-A | 5835.9
06.012.0218-0 | 6922.89
06.012.0218-A | 6365.32
06.012.0219-0 | 7496.19
06.012.0219-A | 6894.99
06.012.0220-0 | 8278.71
06.012.0220-A | 7609.98
06.012.0221-0 | 9066.98
06.012.0221-A | 8330.7
06.012.0222-0 | 9436.42
06.012.0222-A | 8678.25
06.012.0223-0 | 9732.35
06.012.0223-A | 8948.93
06.012.0224-0 | 10130.84
06.012.0224-A | 9314.81
06.012.0225-0 | 10224.03
06.012.0225-A | 9417.1
06.012.0226-0 | 10627.7
06.012.0226-A | 9786.91
06.012.0227-0 | 11033.18
06.012.0227-A | 10158.28
06.012.0228-0 | 11401.56
06.012.0228-A | 10492.56
06.012.0229-0 | 11805.23
06.012.0229-A | 10862.36
06.012.0230-0 | 12210.61
06.012.0230-A | 11233.64
06.012.0231-0 | 12616.08
06.012.0231-A | 11605.01
06.012.0232-0 | 12982.76
06.012.0232-A | 11937.82
06.012.0233-0 | 7231.84
06.012.0233-A | 6645.63
06.012.0234-0 | 7859.15
06.012.0234-A | 7224.35
06.012.0235-0 | 8445.91
06.012.0235-A | 7763.26
06.012.0236-0 | 9117
06.012.0236-A | 8380.22
06.012.0237-0 | 9976.2
06.012.0237-A | 9166.95
06.012.0238-0 | 10576.24
06.012.0238-A | 9730.85
06.012.0239-0 | 10811.37
06.012.0239-A | 9937.25
06.012.0240-0 | 11096.69
06.012.0240-A | 10202.74
06.012.0241-0 | 11466.28
06.012.0241-A | 10555.33
06.012.0242-0 | 11869.86
06.012.0242-A | 10925.03
06.012.0243-0 | 12238.33
06.012.0243-A | 11259.41
06.012.0244-0 | 12640.65
06.012.0244-A | 11627.63
06.012.0245-0 | 13047.39
06.012.0245-A | 12000.49
06.012.0246-0 | 13452.76
06.012.0246-A | 12371.77
06.012.0247-0 | 13820.21
06.012.0247-A | 12705.11
06.012.0248-0 | 14225.12
06.012.0248-A | 13076.15
06.012.0249-0 | 8640.27
06.012.0249-A | 7938.83
06.012.0250-0 | 9313.88
06.012.0250-A | 8560.57
06.012.0251-0 | 9987.4
06.012.0251-A | 9182.22
06.012.0252-0 | 10903.67
06.012.0252-A | 10021.1
06.012.0253-0 | 11844.51
06.012.0253-A | 10884.78
06.012.0254-0 | 12013.62
06.012.0254-A | 11045.1
06.012.0255-0 | 12079.13
06.012.0255-A | 11106.97
06.012.0256-0 | 12447.85
06.012.0256-A | 11458.86
06.012.0257-0 | 12816.23
06.012.0257-A | 11793.14
06.012.0258-0 | 13221.61
06.012.0258-A | 12164.42
06.012.0259-0 | 13625.38
06.012.0259-A | 12534.32
06.012.0260-0 | 14030.76
06.012.0260-A | 12905.59
06.012.0261-0 | 14399.13
06.012.0261-A | 13239.87
06.012.0262-0 | 14802.81
06.012.0262-A | 13609.67
06.012.0263-0 | 15208.28
06.012.0263-A | 13981.05
06.012.0264-0 | 9718.15
06.012.0264-A | 8925.79
06.012.0265-0 | 10428.38
06.012.0265-A | 9580.64
06.012.0266-0 | 11150.94
06.012.0266-A | 10247.03
06.012.0267-0 | 11841.12
06.012.0267-A | 10880.76
06.012.0268-0 | 12871.24
06.012.0268-A | 11828.54
06.012.0269-0 | 13332.56
06.012.0269-A | 12261.22
06.012.0270-0 | 13564.57
06.012.0270-A | 12467.13
06.012.0271-0 | 14052.09
06.012.0271-A | 12913.88
06.012.0272-0 | 14072.28
06.012.0272-A | 12949.9
06.012.0273-0 | 14476.47
06.012.0273-A | 13320.22
06.012.0274-0 | 14881.85
06.012.0274-A | 13691.5
06.012.0275-0 | 15250.23
06.012.0275-A | 14025.78
06.012.0276-0 | 15654
06.012.0276-A | 14395.68
06.012.0277-0 | 16059.38
06.012.0277-A | 14766.95
06.012.0278-0 | 16464.76
06.012.0278-A | 15138.23
06.012.0310-0 | 11555.28
06.012.0310-A | 10564.11
06.012.0312-0 | 11807.58
06.012.0312-A | 10804.91
06.012.0315-0 | 12648.09
06.012.0315-A | 11551.12
06.012.0317-0 | 12861.47
06.012.0317-A | 11820.4
06.012.0319-0 | 13950.14
06.012.0319-A | 12821.87
06.012.0320-0 | 14756.8
06.012.0320-A | 13567.97
06.012.0322-0 | 14863
06.012.0322-A | 13658.41
06.012.0325-0 | 15218.54
06.012.0325-A | 13990.17
06.012.0327-0 | 15387.26
06.012.0327-A | 14158.4
06.012.0329-0 | 15681.6
06.012.0329-A | 14418.76
06.012.0331-0 | 16128.62
06.012.0331-A | 14835.92
06.012.0332-0 | 16495.19
06.012.0332-A | 15173.58
06.012.0335-0 | 16969.55
06.012.0335-A | 15604.64
06.012.0337-0 | 17374.93
06.012.0337-A | 15975.92
06.012.0340-0 | 17758.14
06.012.0340-A | 16323.05
06.012.0345-0 | 12917.82
06.012.0345-A | 11790.76
06.012.0347-0 | 13151.4
06.012.0347-A | 11993.8
06.012.0348-0 | 13317.12
06.012.0348-A | 12142.64
06.012.0349-0 | 14113.65
06.012.0349-A | 12960.92
06.012.0351-0 | 15029.05
06.012.0351-A | 13815.21
06.012.0352-0 | 16143.1
06.012.0352-A | 14836.77
06.012.0355-0 | 16221.93
06.012.0355-A | 14910.18
06.012.0357-0 | 16310.98
06.012.0357-A | 14992.46
06.012.0359-0 | 16678.74
06.012.0359-A | 15343.41
06.012.0362-0 | 17047.12
06.012.0362-A | 15677.69
06.012.0363-0 | 17388.92
06.012.0363-A | 15993.87
06.012.0364-0 | 17857.97
06.012.0364-A | 16420.34
06.012.0366-0 | 18261.64
06.012.0366-A | 16790.14
06.012.0368-0 | 18630.02
06.012.0368-A | 17124.42
06.012.0370-0 | 19034.93
06.012.0370-A | 17495.29
06.012.0372-0 | 17245.56
06.012.0372-A | 15828.54
06.012.0375-0 | 19131.61
06.012.0375-A | 17579.15
06.012.0377-0 | 20958.54
06.012.0377-A | 19255.88
06.012.0379-0 | 23558.94
06.012.0379-A | 21642.01
06.012.0381-0 | 23888.06
06.012.0381-A | 21968.25
06.012.0383-0 | 23990.34
06.012.0383-A | 22062.06
06.012.0385-0 | 24237.22
06.012.0385-A | 22260.45
06.012.0387-0 | 24759.02
06.012.0387-A | 22732.76
06.012.0389-0 | 25152.3
06.012.0389-A | 23088.76
06.012.0391-0 | 25765.74
06.012.0391-A | 23640.5
06.012.0393-0 | 26290.86
06.012.0393-A | 24116.47
06.012.0395-0 | 26849.98
06.012.0395-A | 24620.34
06.012.0400-0 | 27335
06.012.0400-A | 25055.85
06.014.0012-0 | 3318.25
06.014.0012-A | 3160.47
06.014.0013-0 | 3483.95
06.014.0013-A | 3312.76
06.014.0014-0 | 3821.58
06.014.0014-A | 3639.95
06.014.0015-0 | 4276.96
06.014.0015-A | 4068.75
06.014.0016-0 | 4786.78
06.014.0016-A | 4548.06
06.014.0049-0 | 590.12
06.014.0049-A | 556.11
06.014.0052-0 | 707.08
06.014.0052-A | 665.15
06.014.0054-0 | 1037.62
06.014.0054-A | 977.54
06.014.0057-0 | 1358.45
06.014.0057-A | 1278.09
06.014.0059-0 | 2129.65
06.014.0059-A | 1999.98
06.014.0060-0 | 705
06.014.0060-A | 666.21
06.014.0062-0 | 858.16
06.014.0062-A | 808.94
06.014.0064-0 | 1203.43
06.014.0064-A | 1136.3
06.014.0066-0 | 1524.25
06.014.0066-A | 1436.85
06.014.0068-0 | 2445.02
06.014.0068-A | 2303.71
06.014.0100-1 | 2476.97
06.014.0100-B | 2368.14
06.014.0101-0 | 1664.41
06.014.0101-A | 1592.7
06.014.0102-0 | 1983.39
06.014.0102-A | 1906.27
06.014.0105-0 | 1741.12
06.014.0105-A | 1659.17
06.014.0110-0 | 422.56
06.014.0110-A | 398.61
06.014.0112-0 | 814.76
06.014.0112-A | 772.91
06.014.0114-0 | 968.7
06.014.0114-A | 919.45
06.014.0116-0 | 410.4
06.014.0116-A | 390.68
06.014.0118-0 | 564.33
06.014.0118-A | 537.22
06.014.0120-0 | 717.98
06.014.0120-A | 683.5
06.014.0122-0 | 257.78
06.014.0122-A | 241.58
06.014.0124-0 | 358.99
06.014.0124-A | 337.29
06.014.0126-0 | 455.29
06.014.0126-A | 428.57
06.014.0128-0 | 173.53
06.014.0128-A | 165.4
06.014.0130-0 | 289.18
06.014.0130-A | 274.11
06.014.0132-0 | 385.77
06.014.0132-A | 365.65
06.015.0010-0 | 2484.76
06.015.0010-A | 2374.97
06.015.0011-0 | 2618.96
06.015.0011-A | 2505.23
06.015.0012-0 | 2962.8
06.015.0012-A | 2834.52
06.015.0013-0 | 3266.92
06.015.0013-A | 3124.33
06.015.0014-0 | 3680.06
06.015.0014-A | 3510.64
06.015.0015-0 | 4034.35
06.015.0015-A | 3847.32
06.015.0016-0 | 5230.02
06.015.0016-A | 4985.21
06.015.0030-0 | 870.18
06.015.0030-A | 841.63
06.015.0031-0 | 3247.93
06.015.0031-A | 3137.58
06.015.0060-0 | 564.78
06.015.0060-A | 520.27
06.015.0061-0 | 431.92
06.015.0061-A | 403.66
06.015.0070-0 | 430.94
06.015.0070-A | 397.55
06.016.0001-0 | 473.11
06.016.0001-A | 462.23
06.016.0002-0 | 387.11
06.016.0002-A | 376.23
06.016.0003-0 | 415.11
06.016.0003-A | 404.23
06.016.0004-0 | 370.49
06.016.0004-A | 361.79
06.016.0006-0 | 363.11
06.016.0006-A | 352.23
06.016.0007-0 | 473.11
06.016.0007-A | 462.23
06.016.0008-0 | 73.75
06.016.0008-A | 68.3
06.016.0009-0 | 220.94
06.016.0009-A | 215.49
06.016.0010-0 | 486.72
06.016.0010-A | 472.57
06.016.0011-0 | 498.62
06.016.0011-A | 484.47
06.016.0015-0 | 398.49
06.016.0015-A | 389.79
06.016.0016-0 | 3615.97
06.016.0016-A | 3581.16
06.016.0030-0 | 261.81
06.016.0030-A | 253.65
06.016.0031-0 | 533.71
06.016.0031-A | 524.44
06.016.0032-0 | 564.86
06.016.0032-A | 548.54
06.016.0040-0 | 296.49
06.016.0040-A | 287.79
06.016.0041-0 | 557.72
06.016.0041-A | 546.86
06.016.0050-0 | 92.72
06.016.0050-A | 92.36
06.016.0051-0 | 100.72
06.016.0051-A | 100.36
06.016.0052-0 | 127.72
06.016.0052-A | 127.36
06.016.0053-0 | 222.72
06.016.0053-A | 222.36
06.016.0060-0 | 252.81
06.016.0060-A | 244.65
06.016.0061-0 | 778.01
06.016.0061-A | 769.84
06.016.0080-0 | 94.18
06.016.0080-A | 86.56
06.016.0100-0 | 423.11
06.016.0100-A | 412.23
06.016.0105-0 | 238.43
06.016.0105-A | 230.27
06.017.0001-0 | 295.86
06.017.0001-A | 287.33
06.017.0002-0 | 462.74
06.017.0002-A | 451.98
06.017.0003-0 | 543.8
06.017.0003-A | 531.51
06.017.0004-0 | 1032.34
06.017.0004-A | 1017.77
06.017.0005-0 | 1084.36
06.017.0005-A | 1068.4
06.017.0006-0 | 1214.62
06.017.0006-A | 1196.47
06.017.0007-0 | 1254.46
06.017.0007-A | 1235.56
06.017.0008-0 | 1248.89
06.017.0008-A | 1229.3
06.017.0009-0 | 1387.4
06.017.0009-A | 1366.29
06.017.0010-0 | 1510.65
06.017.0010-A | 1486.64
06.017.0011-0 | 1612.17
06.017.0011-A | 1588.16
06.017.0012-0 | 1760.77
06.017.0012-A | 1730.91
06.017.0013-0 | 1929.69
06.017.0013-A | 1896.96
06.017.0014-0 | 2102.71
06.017.0014-A | 2067
06.017.0015-0 | 2290.72
06.017.0015-A | 2249.59
06.017.0016-0 | 2444.65
06.017.0016-A | 2403.08
06.017.0017-0 | 2613.57
06.017.0017-A | 2569.13
06.017.0018-0 | 2786.58
06.017.0018-A | 2739.16
06.017.0019-0 | 2761.95
06.017.0019-A | 2711.66
06.017.0020-0 | 3128.35
06.017.0020-A | 3075.1
06.017.0021-0 | 3297.44
06.017.0021-A | 3241.29
06.017.0022-0 | 3472.58
06.017.0022-A | 3413.16
06.017.0023-0 | 3639.38
06.017.0023-A | 3577.38
06.017.0024-0 | 3811.92
06.017.0024-A | 3747
06.017.0025-0 | 3981.31
06.017.0025-A | 3913.46
06.017.0026-0 | 4154.33
06.017.0026-A | 4083.49
06.017.0027-0 | 4323.25
06.017.0027-A | 4249.54
06.017.0040-0 | 120.9
06.017.0040-A | 118.19
06.017.0041-0 | 478.77
06.017.0041-A | 473.79
06.017.0050-0 | 918.94
06.017.0050-A | 909.46
06.017.0055-0 | 1454.08
06.017.0055-A | 1441.89
06.017.0060-0 | 322.01
06.017.0060-A | 312.29
06.017.0065-0 | 506.26
06.017.0065-A | 488.5
06.017.0070-0 | 928.12
06.017.0070-A | 903.52
06.017.0075-0 | 1201.44
06.017.0075-A | 1168.96
06.017.0080-0 | 445.22
06.017.0080-A | 435.5
06.017.0085-0 | 629.47
06.017.0085-A | 611.71
06.017.0090-0 | 1051.33
06.017.0090-A | 1026.73
06.017.0095-0 | 1324.65
06.017.0095-A | 1292.17
06.018.0001-0 | 257.53
06.018.0001-A | 247.96
06.018.0002-0 | 225.15
06.018.0002-A | 219.62
06.018.0003-0 | 125.67
06.018.0003-A | 122.88
06.018.0005-0 | 2174.78
06.018.0005-A | 2018.59
06.018.0006-0 | 1175.26
06.018.0006-A | 1088.68
06.018.0007-0 | 1540.79
06.018.0007-A | 1428.45
06.018.0008-0 | 2949.87
06.018.0008-A | 2742.68
06.018.0009-0 | 3789.49
06.018.0009-A | 3526.66
06.020.0510-0 | 20.99
06.020.0510-A | 18.3
06.020.0511-0 | 32.39
06.020.0511-A | 28.29
06.020.0512-0 | 39.18
06.020.0512-A | 34.29
06.020.0515-0 | 35.57
06.020.0515-A | 33.52
06.020.0516-0 | 39.63
06.020.0516-A | 37.32
06.020.0517-0 | 42.3
06.020.0517-A | 39.79
06.020.0518-0 | 46.39
06.020.0518-A | 43.64
06.020.0519-0 | 48.67
06.020.0519-A | 45.78
06.020.0520-0 | 54.15
06.020.0520-A | 50.86
06.020.0521-0 | 56.92
06.020.0521-A | 53.43
06.020.0522-0 | 61.09
06.020.0522-A | 57.33
06.020.0525-0 | 37.7
06.020.0525-A | 35.5
06.020.0526-0 | 42.43
06.020.0526-A | 39.92
06.020.0527-0 | 45.75
06.020.0527-A | 43.01
06.020.0528-0 | 50.57
06.020.0528-A | 47.52
06.020.0529-0 | 54.03
06.020.0529-A | 50.73
06.020.0530-0 | 59.74
06.020.0530-A | 56.05
06.020.0531-0 | 62.93
06.020.0531-A | 59.02
06.020.0534-0 | 68.45
06.020.0534-A | 64.18
06.020.0536-0 | 74.97
06.020.0536-A | 70.24
06.020.0538-0 | 147.16
06.020.0538-A | 134.3
06.020.0540-0 | 154.08
06.020.0540-A | 140.72
06.020.0545-0 | 85
06.020.0545-A | 78.28
06.020.0546-0 | 88.12
06.020.0546-A | 81.13
06.020.0547-0 | 95.88
06.020.0547-A | 88.32
06.020.0548-0 | 100.19
06.020.0548-A | 92.33
06.020.0549-0 | 125.19
06.020.0549-A | 114.79
06.020.0551-0 | 154.74
06.020.0551-A | 141.39
06.020.0553-0 | 164.79
06.020.0553-A | 150.74
06.020.0555-0 | 173.5
06.020.0555-A | 158.84
06.020.0557-0 | 191.59
06.020.0557-A | 175.43
06.020.0559-0 | 209.86
06.020.0559-A | 192.2
06.020.0560-0 | 244.47
06.020.0560-A | 224.04
06.020.0565-0 | 101.47
06.020.0565-A | 93.42
06.020.0566-0 | 110.44
06.020.0566-A | 101.73
06.020.0567-0 | 121.49
06.020.0567-A | 111.96
06.020.0568-0 | 133.03
06.020.0568-A | 122.63
06.020.0569-0 | 157.51
06.020.0569-A | 144.62
06.020.0570-0 | 193.03
06.020.0570-A | 176.73
06.020.0572-0 | 209.92
06.020.0572-A | 192.39
06.020.0574-0 | 249.14
06.020.0574-A | 228.31
06.020.0576-0 | 264.22
06.020.0576-A | 242.29
06.020.0578-0 | 305.38
06.020.0578-A | 279.67
06.020.0580-0 | 335.53
06.020.0580-A | 307.63
06.020.0582-0 | 384.26
06.020.0582-A | 351.52
06.020.0584-0 | 414.41
06.020.0584-A | 379.48
06.020.0586-0 | 547.92
06.020.0586-A | 501.77
06.020.0588-0 | 678.91
06.020.0588-A | 621.76
06.020.0592-0 | 150.22
06.020.0592-A | 140.57
06.020.0594-0 | 245.15
06.020.0594-A | 224.59
06.020.0596-0 | 266.13
06.020.0596-A | 244.14
06.020.0598-0 | 303.59
06.020.0598-A | 278.52
06.020.0600-0 | 323.69
06.020.0600-A | 297.16
06.020.0602-0 | 369.09
06.020.0602-A | 338.4
06.020.0604-0 | 413.32
06.020.0604-A | 379.41
06.020.0606-0 | 510.57
06.020.0606-A | 468.18
06.020.0608-0 | 596.22
06.020.0608-A | 546.81
06.020.0610-0 | 604.26
06.020.0610-A | 554.26
06.020.0612-0 | 663.98
06.020.0612-A | 609.21
06.020.0614-0 | 816.95
06.020.0614-A | 749.78
06.020.0616-0 | 717.75
06.020.0616-A | 659.51
06.020.0618-0 | 790.75
06.020.0618-A | 726.78
06.020.0620-0 | 975.12
06.020.0620-A | 896.46
06.020.0625-0 | 21.11
06.020.0625-A | 19.91
06.020.0626-0 | 23.1
06.020.0626-A | 21.77
06.020.0627-0 | 24.49
06.020.0627-A | 23.05
06.020.0628-0 | 25.4
06.020.0628-A | 23.93
06.020.0629-0 | 28.27
06.020.0629-A | 26.6
06.020.0630-0 | 30.81
06.020.0630-A | 28.97
06.020.0631-0 | 31.55
06.020.0631-A | 29.61
06.020.0632-0 | 34.44
06.020.0632-A | 32.35
06.020.0636-0 | 22.18
06.020.0636-A | 20.9
06.020.0637-0 | 24.49
06.020.0637-A | 23.05
06.020.0638-0 | 26.22
06.020.0638-A | 24.66
06.020.0639-0 | 27.13
06.020.0639-A | 25.53
06.020.0640-0 | 30.72
06.020.0640-A | 28.87
06.020.0641-0 | 33.58
06.020.0641-A | 31.54
06.020.0642-0 | 35.58
06.020.0642-A | 33.39
06.020.0643-0 | 37.97
06.020.0643-A | 35.63
06.020.0645-0 | 41.44
06.020.0645-A | 38.85
06.020.0647-0 | 85.62
06.020.0647-A | 78.03
06.020.0649-0 | 89.07
06.020.0649-A | 81.24
06.020.0655-0 | 46.03
06.020.0655-A | 42.29
06.020.0656-0 | 50.88
06.020.0656-A | 46.8
06.020.0657-0 | 54.63
06.020.0657-A | 50.28
06.020.0658-0 | 57.32
06.020.0658-A | 52.78
06.020.0659-0 | 78.27
06.020.0659-A | 71.37
06.020.0661-0 | 89.47
06.020.0661-A | 81.63
06.020.0663-0 | 94.14
06.020.0663-A | 85.98
06.020.0665-0 | 98.81
06.020.0665-A | 90.32
06.020.0667-0 | 109.04
06.020.0667-A | 99.69
06.020.0669-0 | 119.25
06.020.0669-A | 109.05
06.020.0670-0 | 138.37
06.020.0670-A | 126.62
06.020.0675-0 | 57.47
06.020.0675-A | 52.88
06.020.0676-0 | 62.1
06.020.0676-A | 57.16
06.020.0677-0 | 67.31
06.020.0677-A | 61.98
06.020.0678-0 | 76.74
06.020.0678-A | 70.63
06.020.0679-0 | 94.24
06.020.0679-A | 86.11
06.020.0681-0 | 108.62
06.020.0681-A | 99.31
06.020.0683-0 | 116.46
06.020.0683-A | 106.58
06.020.0685-0 | 139.57
06.020.0685-A | 127.73
06.020.0687-0 | 145.6
06.020.0687-A | 133.32
06.020.0689-0 | 169.6
06.020.0689-A | 155.09
06.020.0690-0 | 184.08
06.020.0690-A | 168.52
06.020.0691-0 | 214
06.020.0691-A | 195.47
06.020.0692-0 | 229.08
06.020.0692-A | 209.45
06.020.0694-0 | 302.5
06.020.0694-A | 276.57
06.020.0696-0 | 374.5
06.020.0696-A | 342.43
06.020.0700-0 | 80.48
06.020.0700-A | 75.42
06.020.0702-0 | 137.11
06.020.0702-A | 125.44
06.020.0704-0 | 147.56
06.020.0704-A | 135.14
06.020.0706-0 | 168.4
06.020.0706-A | 154.29
06.020.0708-0 | 176.44
06.020.0708-A | 161.75
06.020.0710-0 | 204.86
06.020.0710-A | 187.57
06.020.0711-0 | 224.15
06.020.0711-A | 205.46
06.020.0714-0 | 279.42
06.020.0714-A | 255.83
06.020.0715-0 | 325.33
06.020.0715-A | 297.89
06.020.0716-0 | 329.35
06.020.0716-A | 301.61
06.020.0717-0 | 359.48
06.020.0717-A | 329.3
06.020.0718-0 | 441.99
06.020.0718-A | 405.02
06.020.0720-0 | 386.1
06.020.0720-A | 354.24
06.020.0721-0 | 422.26
06.020.0721-A | 387.52
06.020.0722-0 | 520.47
06.020.0722-A | 477.8
06.020.0725-0 | 10.84
06.020.0725-A | 9.51
06.020.0726-0 | 20.21
06.020.0726-A | 17.74
06.020.0727-0 | 24.97
06.020.0727-A | 21.98
06.020.0735-0 | 151.79
06.020.0735-A | 137.94
06.020.0736-0 | 187.37
06.020.0736-A | 170.95
06.020.0737-0 | 220.67
06.020.0737-A | 201.92
06.020.0738-0 | 258.7
06.020.0738-A | 236.99
06.020.0739-0 | 292.93
06.020.0739-A | 268.81
06.020.0740-0 | 331.98
06.020.0740-A | 304.77
06.020.0741-0 | 366.35
06.020.0741-A | 336.73
06.020.0742-0 | 402.23
06.020.0742-A | 369.94
06.020.0745-0 | 177.12
06.020.0745-A | 161.5
06.020.0746-0 | 221.3
06.020.0746-A | 202.51
06.020.0747-0 | 262.94
06.020.0747-A | 241.24
06.020.0748-0 | 309.31
06.020.0748-A | 284.07
06.020.0749-0 | 352.29
06.020.0749-A | 324.04
06.020.0750-0 | 399.69
06.020.0750-A | 367.76
06.020.0751-0 | 442.68
06.020.0751-A | 407.74
06.020.0752-0 | 487.01
06.020.0752-A | 448.8
06.020.0754-0 | 583.21
06.020.0754-A | 538.88
06.020.0756-0 | 700.93
06.020.0756-A | 646.65
06.020.0758-0 | 805.71
06.020.0758-A | 743.22
06.020.0760-0 | 427.94
06.020.0760-A | 392.76
06.020.0761-0 | 485.96
06.020.0761-A | 446.77
06.020.0762-0 | 549.92
06.020.0762-A | 505.81
06.020.0763-0 | 607.94
06.020.0763-A | 559.82
06.020.0764-0 | 672.16
06.020.0764-A | 619.09
06.020.0766-0 | 825.08
06.020.0766-A | 760.84
06.020.0768-0 | 941
06.020.0768-A | 868.84
06.020.0770-0 | 1069.6
06.020.0770-A | 988.06
06.020.0772-0 | 1189.97
06.020.0772-A | 1099.83
06.020.0774-0 | 1330.14
06.020.0774-A | 1229.24
06.020.0775-0 | 1566.59
06.020.0775-A | 1449.08
06.020.0780-0 | 650.86
06.020.0780-A | 599.05
06.020.0781-0 | 755.82
06.020.0781-A | 695.97
06.020.0782-0 | 857.81
06.020.0782-A | 790.12
06.020.0783-0 | 959.18
06.020.0783-A | 883.93
06.020.0784-0 | 1057.35
06.020.0784-A | 974.78
06.020.0786-0 | 1286.83
06.020.0786-A | 1187.27
06.020.0788-0 | 1478.31
06.020.0788-A | 1364.94
06.020.0790-0 | 1702.18
06.020.0790-A | 1571.73
06.020.0792-0 | 1890.61
06.020.0792-A | 1746.57
06.020.0794-0 | 2125.35
06.020.0794-A | 1962.78
06.020.0795-0 | 2508.31
06.020.0795-A | 2318.14
06.020.0796-0 | 2728.78
06.020.0796-A | 2521.47
06.020.0797-0 | 3108.73
06.020.0797-A | 2874.03
06.020.0798-0 | 4105.61
06.020.0798-A | 3797.13
06.020.0799-0 | 5099.41
06.020.0799-A | 4717.4
06.020.0800-0 | 1489.5
06.020.0800-A | 1368.82
06.020.0801-0 | 1810.24
06.020.0801-A | 1664.72
06.020.0802-0 | 2065.57
06.020.0802-A | 1901.65
06.020.0803-0 | 2365.99
06.020.0803-A | 2178.57
06.020.0804-0 | 2617.27
06.020.0804-A | 2411.75
06.020.0805-0 | 2922.5
06.020.0805-A | 2693.04
06.020.0806-0 | 3433.17
06.020.0806-A | 3166.89
06.020.0807-0 | 4281.7
06.020.0807-A | 3950.02
06.020.0808-0 | 4995.93
06.020.0808-A | 4608.88
06.020.0809-0 | 5125.62
06.020.0809-A | 4729.22
06.020.0810-0 | 5686.84
06.020.0810-A | 5247.33
06.020.0811-0 | 7102.81
06.020.0811-A | 6554.45
06.020.0812-0 | 6499.74
06.020.0812-A | 6004.18
06.020.0813-0 | 7212.83
06.020.0813-A | 6663.2
06.020.0814-0 | 9011.98
06.020.0814-A | 8325.89
06.020.0815-0 | 80.79
06.020.0815-A | 74.15
06.020.0816-0 | 107.7
06.020.0816-A | 98.85
06.020.0817-0 | 134.65
06.020.0817-A | 123.59
06.020.0818-0 | 161.53
06.020.0818-A | 148.25
06.020.0819-0 | 215.54
06.020.0819-A | 197.84
06.020.0820-0 | 242.51
06.020.0820-A | 222.59
06.020.0821-0 | 269.05
06.020.0821-A | 246.97
06.020.0822-0 | 322.64
06.020.0822-A | 296.13
06.020.0823-0 | 377.12
06.020.0823-A | 346.14
06.020.0824-0 | 93.76
06.020.0824-A | 86.21
06.020.0825-0 | 124.98
06.020.0825-A | 114.9
06.020.0826-0 | 156.25
06.020.0826-A | 143.66
06.020.0827-0 | 187.45
06.020.0827-A | 172.35
06.020.0828-0 | 218.9
06.020.0828-A | 201.26
06.020.0829-0 | 250.1
06.020.0829-A | 229.95
06.020.0830-0 | 281.38
06.020.0830-A | 258.7
06.020.0831-0 | 312.26
06.020.0831-A | 287.12
06.020.0832-0 | 375.12
06.020.0832-A | 344.89
06.020.0833-0 | 437.59
06.020.0833-A | 402.33
06.020.0835-0 | 500.1
06.020.0835-A | 459.8
06.020.0840-0 | 232.2
06.020.0840-A | 214.08
06.020.0841-0 | 271.09
06.020.0841-A | 249.93
06.020.0842-0 | 309.77
06.020.0842-A | 285.59
06.020.0843-0 | 348.53
06.020.0843-A | 321.33
06.020.0844-0 | 387.22
06.020.0844-A | 357
06.020.0846-0 | 464.63
06.020.0846-A | 428.37
06.020.0848-0 | 541.69
06.020.0848-A | 499.43
06.020.0850-0 | 619.44
06.020.0850-A | 571.1
06.020.0852-0 | 696.8
06.020.0852-A | 642.41
06.020.0853-0 | 775.21
06.020.0853-A | 714.77
06.020.0854-0 | 929.22
06.020.0854-A | 856.7
06.020.0856-0 | 348.21
06.020.0856-A | 321.18
06.020.0857-0 | 406.64
06.020.0857-A | 375.07
06.020.0858-0 | 464.64
06.020.0858-A | 428.56
06.020.0859-0 | 522.69
06.020.0859-A | 482.11
06.020.0860-0 | 580.75
06.020.0860-A | 535.66
06.020.0862-0 | 696.85
06.020.0862-A | 642.74
06.020.0864-0 | 812.9
06.020.0864-A | 749.79
06.020.0866-0 | 929
06.020.0866-A | 856.87
06.020.0868-0 | 1045.07
06.020.0868-A | 963.93
06.020.0870-0 | 1161.49
06.020.0870-A | 1071.32
06.020.0871-0 | 1393.66
06.020.0871-A | 1285.46
06.020.0872-0 | 1509.75
06.020.0872-A | 1392.54
06.020.0873-0 | 1741.92
06.020.0873-A | 1606.68
06.020.0875-0 | 2322.66
06.020.0875-A | 2142.33
06.020.0876-0 | 2903.41
06.020.0876-A | 2678
06.020.0880-0 | 741.59
06.020.0880-A | 684.82
06.020.0882-0 | 889.83
06.020.0882-A | 821.71
06.020.0884-0 | 1038.04
06.020.0884-A | 958.58
06.020.0886-0 | 1186.28
06.020.0886-A | 1095.46
06.020.0888-0 | 1334.5
06.020.0888-A | 1232.34
06.020.0890-0 | 1483.22
06.020.0890-A | 1369.67
06.020.0891-0 | 1779.67
06.020.0891-A | 1643.44
06.020.0893-0 | 2224.38
06.020.0893-A | 2054.1
06.020.0894-0 | 2595.39
06.020.0894-A | 2396.71
06.020.0895-0 | 2669.51
06.020.0895-A | 2465.16
06.020.0896-0 | 2965.96
06.020.0896-A | 2738.91
06.020.0897-0 | 3707.55
06.020.0897-A | 3423.73
06.020.0900-0 | 3363.02
06.020.0900-A | 3108.3
06.020.0901-0 | 3736.49
06.020.0901-A | 3453.49
06.020.0902-0 | 4670.83
06.020.0902-A | 4317.05
06.020.0905-0 | 233.58
06.020.0905-A | 220.6
06.020.0906-0 | 245.81
06.020.0906-A | 232.2
06.020.0908-0 | 188.69
06.020.0908-A | 177.03
06.020.0910-0 | 166.24
06.020.0910-A | 155.29
06.020.0915-0 | 158.5
06.020.0915-A | 144.57
06.020.0916-0 | 197.91
06.020.0916-A | 181.19
06.020.0917-0 | 246.09
06.020.0917-A | 225.36
06.020.0918-0 | 342.17
06.020.0918-A | 314.64
06.020.0919-0 | 396.92
06.020.0919-A | 365.1
06.020.0920-0 | 460.09
06.020.0920-A | 422.84
06.020.0921-0 | 667.19
06.020.0921-A | 615.34
06.020.0922-0 | 734.87
06.020.0922-A | 678.11
06.020.0924-0 | 873.79
06.020.0924-A | 806.84
06.020.0926-0 | 1629.06
06.020.0926-A | 1504.38
06.020.0928-0 | 1941.87
06.020.0928-A | 1798.53
06.020.0930-0 | 2171.91
06.020.0930-A | 2011.08
06.020.0932-0 | 3129.8
06.020.0932-A | 2898.9
06.020.0933-0 | 3733.82
06.020.0933-A | 3457.55
06.020.0934-0 | 4047.53
06.020.0934-A | 3747.05
06.020.0935-0 | 5956.6
06.020.0935-A | 5516.53
06.020.0937-0 | 7906.78
06.020.0937-A | 7321.39
06.020.0938-0 | 9877.66
06.020.0938-A | 9144.5
06.021.0010-0 | 243.68
06.021.0010-A | 223.26
06.021.0011-0 | 313.39
06.021.0011-A | 287.16
06.021.0012-0 | 363.51
06.021.0012-A | 332.93
06.021.0013-0 | 442.12
06.021.0013-A | 404.92
06.021.0014-0 | 587.11
06.021.0014-A | 538.15
06.021.0015-0 | 687.04
06.021.0015-A | 629.69
06.021.0016-0 | 837.85
06.021.0016-A | 768.72
06.021.0017-0 | 797.85
06.021.0017-A | 731.38
06.021.0018-0 | 1063.07
06.021.0018-A | 975.89
06.021.0019-0 | 1245.18
06.021.0019-A | 1142.68
06.021.0020-0 | 1618.79
06.021.0020-A | 1487.59
06.021.0021-0 | 1823.23
06.021.0021-A | 1675.68
06.021.0025-0 | 554.29
06.021.0025-A | 506.43
06.021.0026-0 | 713.37
06.021.0026-A | 651.88
06.021.0027-0 | 962.76
06.021.0027-A | 881.06
06.021.0028-0 | 1168.72
06.021.0028-A | 1069.46
06.021.0029-0 | 1631.12
06.021.0029-A | 1494.78
06.021.0030-0 | 1901.16
06.021.0030-A | 1741.94
06.021.0031-0 | 2480.59
06.021.0031-A | 2276.57
06.021.0032-0 | 2717.23
06.021.0032-A | 2494.11
06.021.0033-0 | 3190.69
06.021.0033-A | 2928.81
06.021.0034-0 | 4156.05
06.021.0034-A | 3819.51
06.021.0035-0 | 5571.69
06.021.0035-A | 5127.83
06.021.0036-0 | 6300.18
06.021.0036-A | 5799.1
06.021.0040-0 | 5264.42
06.021.0040-A | 4818.45
06.021.0041-0 | 14749.75
06.021.0041-A | 13777.39
06.022.0010-0 | 84.3
06.022.0010-A | 82.67
06.061.0105-0 | 49.33
06.061.0105-A | 46.71
06.061.0110-0 | 78.59
06.061.0110-A | 75.31
06.061.0115-0 | 148.25
06.061.0115-A | 144.65
06.061.0120-0 | 336.54
06.061.0120-A | 331.62
06.061.0150-0 | 31.16
06.061.0150-A | 29.85
06.061.0155-0 | 44.79
06.061.0155-A | 43.15
06.061.0160-0 | 79.07
06.061.0160-A | 76.62
06.061.0165-0 | 273.74
06.061.0165-A | 270.46
06.061.0170-0 | 62.96
06.061.0170-A | 60.01
06.061.0171-0 | 80.24
06.061.0171-A | 76.47
06.061.0172-0 | 85.87
06.061.0172-A | 81.77
06.061.0173-0 | 91.52
06.061.0173-A | 86.94
06.061.0174-0 | 99.15
06.061.0174-A | 94.24
06.061.0176-0 | 99.8
06.061.0176-A | 94.4
06.061.0177-0 | 106.03
06.061.0177-A | 100.3
06.062.0001-0 | 29748.89
06.062.0001-A | 27449.72
06.062.0002-0 | 49085.67
06.062.0002-A | 45292.04
06.063.0012-0 | 415.14
06.063.0012-A | 415.14
06.063.0013-0 | 470.19
06.063.0013-A | 470.19
06.063.0014-0 | 572.02
06.063.0014-A | 572.02
06.063.0015-0 | 644.63
06.063.0015-A | 644.63
06.063.0016-0 | 880.44
06.063.0016-A | 880.44
06.063.0017-0 | 1126.08
06.063.0017-A | 1126.08
06.063.0018-0 | 1333.64
06.063.0018-A | 1333.64
06.063.0019-0 | 1915.63
06.063.0019-A | 1915.63
06.063.0021-0 | 2605.58
06.063.0021-A | 2605.58
06.063.0023-0 | 4234.09
06.063.0023-A | 4234.09
06.069.0005-0 | 14.63
06.069.0005-A | 13.6
06.069.0006-0 | 23.8
06.069.0006-A | 22.48
06.069.0008-0 | 16.42
06.069.0008-A | 15.4
06.069.0009-0 | 27.39
06.069.0009-A | 26.07
06.069.0010-0 | 17.86
06.069.0010-A | 16.84
06.069.0015-0 | 30.28
06.069.0015-A | 28.96
06.069.0020-0 | 18.55
06.069.0020-A | 17.52
06.069.0025-0 | 31.65
06.069.0025-A | 30.33
06.069.0030-0 | 22.92
06.069.0030-A | 21.9
06.069.0035-0 | 40.39
06.069.0035-A | 39.07
06.069.0040-0 | 32.23
06.069.0040-A | 31.21
06.069.0045-0 | 59.02
06.069.0045-A | 57.7
06.069.0050-0 | 35.82
06.069.0050-A | 34.79
06.069.0055-0 | 66.18
06.069.0055-A | 64.86
06.069.0100-0 | 15.66
06.069.0100-A | 14.63
06.069.0101-0 | 25.87
06.069.0101-A | 24.55
06.069.0105-0 | 17.91
06.069.0105-A | 16.89
06.069.0106-0 | 30.38
06.069.0106-A | 29.06
06.069.0110-0 | 25.39
06.069.0110-A | 24.36
06.069.0115-0 | 45.32
06.069.0115-A | 44
06.069.0120-0 | 28.86
06.069.0120-A | 27.84
06.069.0125-0 | 52.28
06.069.0125-A | 50.96
06.069.0130-0 | 45.87
06.069.0130-A | 44.85
06.069.0135-0 | 86.3
06.069.0135-A | 84.98
06.069.0140-0 | 70.83
06.069.0140-A | 69.81
06.069.0145-0 | 136.21
06.069.0145-A | 134.89
06.069.0150-0 | 94.72
06.069.0150-A | 93.7
06.069.0155-0 | 183.99
06.069.0155-A | 182.67
06.069.0160-0 | 153.96
06.069.0160-A | 152.94
06.069.0165-0 | 302.47
06.069.0165-A | 301.15
06.072.0001-0 | 670.75
06.072.0001-A | 643.42
06.072.0003-0 | 838.17
06.072.0003-A | 809.88
06.075.0010-0 | 808.3
06.075.0010-A | 780.8
06.075.0012-0 | 964.17
06.075.0012-A | 935.88
06.076.0005-0 | 769.46
06.076.0005-A | 742.13
06.076.0010-0 | 1005.27
06.076.0010-A | 976.98
06.076.0015-0 | 769.4
06.076.0015-A | 745.85
06.076.0020-0 | 323.16
06.076.0020-A | 313.91
06.076.0025-0 | 285.13
06.076.0025-A | 278
06.077.0005-0 | 895.46
06.077.0005-A | 868.13
06.077.0010-0 | 1131.27
06.077.0010-A | 1102.98
06.077.0015-0 | 895.4
06.077.0015-A | 871.85
06.077.0020-0 | 360.96
06.077.0020-A | 351.71
06.077.0025-0 | 314.11
06.077.0025-A | 306.98
06.081.0010-0 | 102.85
06.081.0010-A | 96.98
06.082.0010-0 | 28.32
06.082.0010-A | 25.93
06.082.0015-0 | 38.47
06.082.0015-A | 35.48
06.082.0020-0 | 45.55
06.082.0020-A | 41.99
06.082.0050-0 | 19.16
06.082.0050-A | 18.02
06.082.0053-0 | 23.83
06.082.0053-A | 22.7
06.082.0055-0 | 26.44
06.082.0055-A | 25.3
06.082.0070-0 | 21.94
06.082.0070-A | 21.03
06.082.0075-0 | 24.39
06.082.0075-A | 23.48
06.084.0005-0 | 151.86
06.084.0005-A | 146.17
06.085.0010-0 | 10.78
06.085.0010-A | 9.64
06.085.0015-0 | 80.97
06.085.0015-A | 74.14
06.085.0020-0 | 142.06
06.085.0020-A | 136.37
06.085.0025-0 | 154.2
06.085.0025-A | 147.37
06.085.0030-0 | 137.97
06.085.0030-A | 132.27
06.085.0035-0 | 442.77
06.085.0035-A | 437.08
06.085.0040-0 | 144.97
06.085.0040-A | 140.42
06.085.0045-0 | 179.06
06.085.0045-A | 169.96
06.085.0050-1 | 283.92
06.085.0050-B | 277.86
06.085.0055-0 | 168.98
06.085.0055-A | 159.88
06.085.0058-0 | 383.25
06.085.0058-A | 344.76
06.085.0060-0 | 138.13
06.085.0060-A | 131.31
06.085.0065-0 | 132.13
06.085.0065-A | 126.44
06.085.0070-0 | 172.52
06.085.0070-A | 163.42
06.085.0072-0 | 167.18
06.085.0072-A | 158.08
06.085.0074-0 | 168.08
06.085.0074-A | 158.97
06.086.0010-0 | 414.32
06.086.0010-A | 397.13
06.087.0010-0 | 1278.65
06.087.0010-A | 1224.14
06.088.0010-0 | 108.97
06.088.0010-A | 104.42
06.090.0010-0 | 5.62
06.090.0010-A | 4.87
06.095.0010-0 | 23.36
06.095.0010-A | 22.16
06.095.0013-0 | 32.51
06.095.0013-A | 31.23
06.095.0015-0 | 38.79
06.095.0015-A | 37.43
06.095.0018-0 | 54.18
06.095.0018-A | 52.68
06.095.0020-0 | 69.82
06.095.0020-A | 68.16
06.095.0022-0 | 85.56
06.095.0022-A | 83.75
06.095.0025-0 | 45.43
06.095.0025-A | 44.07
06.095.0028-0 | 63.46
06.095.0028-A | 61.96
06.095.0030-0 | 82.88
06.095.0030-A | 81.22
06.100.0010-0 | 6.88
06.100.0010-A | 6.72
06.100.0011-0 | 9.71
06.100.0011-A | 9.55
06.100.0012-0 | 12.14
06.100.0012-A | 12.03
06.100.0020-0 | 10.52
06.100.0020-A | 10.25
06.100.0030-0 | 17.41
06.100.0030-A | 16.6
06.100.0040-0 | 16.61
06.100.0040-A | 15.53
06.100.0050-0 | 16.61
06.100.0050-A | 15.53
06.100.0056-0 | 5.82
06.100.0056-A | 5.55
06.100.0058-0 | 6.91
06.100.0058-A | 6.59
06.100.0060-0 | 9.5
06.100.0060-A | 9.15
06.100.0062-0 | 13.14
06.100.0062-A | 12.76
06.100.0064-0 | 18.44
06.100.0064-A | 18.03
06.100.0068-0 | 4.7
06.100.0068-A | 4.46
06.100.0079-0 | 26.13
06.100.0079-A | 25.56
06.100.0080-0 | 28.34
06.100.0080-A | 27.48
06.100.0082-0 | 34.77
06.100.0082-A | 33.88
06.100.0085-0 | 34.94
06.100.0085-A | 34.03
06.100.0087-0 | 46.14
06.100.0087-A | 45.21
06.100.0090-0 | 46.31
06.100.0090-A | 45.35
06.100.0092-0 | 54.21
06.100.0092-A | 53.23
06.100.0095-0 | 54.72
06.100.0095-A | 53.67
06.100.0100-0 | 64.53
06.100.0100-A | 63.42
06.100.0105-0 | 80.57
06.100.0105-A | 79.41
06.100.0110-0 | 112.17
06.100.0110-A | 110.96
06.100.0115-0 | 143.94
06.100.0115-A | 142.67
06.100.0130-0 | 54.47
06.100.0130-A | 53.15
06.100.0132-0 | 73.32
06.100.0132-A | 71.95
06.100.0134-0 | 87.59
06.100.0134-A | 86.11
06.100.0136-0 | 102.8
06.100.0136-A | 101.28
06.100.0138-0 | 127.03
06.100.0138-A | 125.46
06.100.0140-0 | 146.11
06.100.0140-A | 144.47
06.100.0142-0 | 213.55
06.100.0142-A | 211.85
06.100.0144-0 | 280.81
06.100.0144-A | 279.06
06.100.0148-0 | 25.54
06.100.0148-A | 24.66
06.100.0150-0 | 45.61
06.100.0150-A | 44.24
06.100.0155-0 | 44.45
06.100.0155-A | 43.09
06.100.0160-0 | 47.39
06.100.0160-A | 46.03
06.100.0165-0 | 67.47
06.100.0165-A | 64.74
06.100.0170-0 | 68.23
06.100.0170-A | 65.49
06.100.0175-0 | 48.13
06.100.0175-A | 46.76
06.100.0180-0 | 72.82
06.100.0180-A | 70.08
06.100.0185-0 | 80.08
06.100.0185-A | 76.44
06.100.0187-0 | 90.78
06.100.0187-A | 89.3
06.100.0190-0 | 69.02
06.100.0190-A | 65.5
06.101.0001-0 | 45.39
06.101.0001-A | 45.05
06.102.0010-0 | 216.16
06.102.0010-A | 201.57
06.103.0010-0 | 685.91
06.103.0010-A | 685.91
06.103.0015-0 | 783.3
06.103.0015-A | 783.3
06.103.0020-0 | 867.51
06.103.0020-A | 867.51
06.103.0025-0 | 964.32
06.103.0025-A | 964.32
06.103.0030-0 | 1055.04
06.103.0030-A | 1055.04
06.103.0035-0 | 1148.49
06.103.0035-A | 1148.49
06.103.0040-0 | 1255.59
06.103.0040-A | 1255.59
06.103.0045-0 | 1352.61
06.103.0045-A | 1352.61
06.103.0050-0 | 1446.48
06.103.0050-A | 1446.48
06.103.0055-0 | 1540.56
06.103.0055-A | 1540.56
06.103.0080-0 | 857.64
06.103.0080-A | 857.64
06.103.0085-0 | 945
06.103.0085-A | 945
06.103.0090-0 | 1045.17
06.103.0090-A | 1045.17
06.103.0095-0 | 1139.25
06.103.0095-A | 1139.25
06.103.0100-0 | 1229.87
06.103.0100-A | 1229.87
06.103.0105-0 | 1236.23
06.103.0105-A | 1236.23
06.103.0110-0 | 1439.97
06.103.0110-A | 1439.97
06.103.0115-0 | 1540.56
06.103.0115-A | 1540.56
06.103.0120-0 | 1634.22
06.103.0120-A | 1634.22
06.103.0125-0 | 1740.9
06.103.0125-A | 1740.9
06.103.0150-0 | 88.55
06.103.0150-A | 88.55
06.106.0011-0 | 1659.42
06.106.0011-A | 1528.42
06.106.0012-0 | 1877.26
06.106.0012-A | 1732.5
06.106.0014-0 | 2264.25
06.106.0014-A | 2092.26
06.108.0005-0 | 1896.98
06.108.0005-A | 1760.55
06.108.0006-0 | 2276.35
06.108.0006-A | 2112.63
06.108.0007-0 | 2845.47
06.108.0007-A | 2640.82
06.108.0008-0 | 3793.96
06.108.0008-A | 3521.1
06.108.0009-0 | 4742.46
06.108.0009-A | 4401.37
06.110.0001-0 | 1382.74
06.110.0001-A | 1234.91
06.115.0001-0 | 374.74
06.115.0001-A | 335.99
06.200.0030-0 | 165.72
06.200.0030-A | 165.72
06.200.0033-0 | 233.77
06.200.0033-A | 233.77
06.200.0035-0 | 323.02
06.200.0035-A | 323.02
06.200.0051-0 | 393.93
06.200.0051-A | 393.93
06.200.0052-0 | 385.09
06.200.0052-A | 385.09
06.200.0053-0 | 457.75
06.200.0053-A | 457.75
06.200.0054-0 | 557.17
06.200.0054-A | 557.17
06.200.0055-0 | 683.28
06.200.0055-A | 683.28
06.200.0056-0 | 806.41
06.200.0056-A | 806.41
06.200.0057-0 | 1052.86
06.200.0057-A | 1052.86
06.200.0058-0 | 1101.01
06.200.0058-A | 1101.01
06.200.0059-0 | 1288.62
06.200.0059-A | 1288.62
06.200.0060-0 | 1416.52
06.200.0060-A | 1416.52
06.200.0062-0 | 1837.34
06.200.0062-A | 1837.34
06.200.0064-0 | 2588.33
06.200.0064-A | 2588.33
06.200.0065-0 | 3099.37
06.200.0065-A | 3099.37
06.200.0066-0 | 3627.82
06.200.0066-A | 3627.82
06.200.0067-0 | 4232.04
06.200.0067-A | 4232.04
06.200.0068-0 | 5547.37
06.200.0068-A | 5547.37
06.200.0071-0 | 426.76
06.200.0071-A | 426.76
06.200.0072-0 | 510.18
06.200.0072-A | 510.18
06.200.0073-0 | 623.89
06.200.0073-A | 623.89
06.200.0074-0 | 711.74
06.200.0074-A | 711.74
06.200.0075-0 | 939.05
06.200.0075-A | 939.05
06.200.0076-0 | 1002.01
06.200.0076-A | 1002.01
06.200.0077-0 | 1173.17
06.200.0077-A | 1173.17
06.200.0078-0 | 1249.39
06.200.0078-A | 1249.39
06.200.0080-0 | 1615.41
06.200.0080-A | 1615.41
06.200.0081-0 | 2296.74
06.200.0081-A | 2296.74
06.200.0083-0 | 2665.9
06.200.0083-A | 2665.9
06.200.0084-0 | 3079.71
06.200.0084-A | 3079.71
06.200.0085-0 | 3620.51
06.200.0085-A | 3620.51
06.200.0086-0 | 4817.56
06.200.0086-A | 4817.56
06.200.0090-0 | 423.34
06.200.0090-A | 423.34
06.200.0092-0 | 423.48
06.200.0092-A | 423.48
06.200.0093-0 | 488.83
06.200.0093-A | 488.83
06.200.0094-0 | 571.72
06.200.0094-A | 571.72
06.200.0095-0 | 709.51
06.200.0095-A | 709.51
06.200.0096-0 | 800.97
06.200.0096-A | 800.97
06.200.0097-0 | 1070.78
06.200.0097-A | 1070.78
06.200.0098-0 | 1171.08
06.200.0098-A | 1171.08
06.200.0099-0 | 1340.42
06.200.0099-A | 1340.42
06.200.0100-0 | 1439.71
06.200.0100-A | 1439.71
06.200.0102-0 | 1911.15
06.200.0102-A | 1911.15
06.200.0104-0 | 2790.4
06.200.0104-A | 2790.4
06.200.0105-0 | 3268.32
06.200.0105-A | 3268.32
06.200.0106-0 | 3886.25
06.200.0106-A | 3886.25
06.200.0107-0 | 4555.63
06.200.0107-A | 4555.63
06.200.0108-0 | 6378.06
06.200.0108-A | 6378.06
06.201.0051-0 | 1404.92
06.201.0051-A | 1404.92
06.201.0052-0 | 1563.75
06.201.0052-A | 1563.75
06.201.0053-0 | 1929.74
06.201.0053-A | 1929.74
06.201.0054-0 | 2331.29
06.201.0054-A | 2331.29
06.201.0055-0 | 2756.56
06.201.0055-A | 2756.56
06.201.0056-0 | 3376.05
06.201.0056-A | 3376.05
06.201.0057-0 | 3923.75
06.201.0057-A | 3923.75
06.201.0058-0 | 4415.14
06.201.0058-A | 4415.14
06.201.0059-0 | 5408.79
06.201.0059-A | 5408.79
06.201.0060-0 | 5764.31
06.201.0060-A | 5764.31
06.201.0061-0 | 6981.81
06.201.0061-A | 6981.81
06.201.0062-0 | 15521.74
06.201.0062-A | 15521.74
06.201.0063-0 | 19709.3
06.201.0063-A | 19709.3
06.201.0064-0 | 28630.82
06.201.0064-A | 28630.82
06.201.0065-0 | 29703.1
06.201.0065-A | 29703.1
06.201.0066-0 | 42601.39
06.201.0066-A | 42601.39
06.201.0071-0 | 1404.92
06.201.0071-A | 1404.92
06.201.0072-0 | 1563.75
06.201.0072-A | 1563.75
06.201.0073-0 | 1929.74
06.201.0073-A | 1929.74
06.201.0074-0 | 2332.24
06.201.0074-A | 2332.24
06.201.0075-0 | 2819.93
06.201.0075-A | 2819.93
06.201.0076-0 | 3428.08
06.201.0076-A | 3428.08
06.201.0077-0 | 3979.78
06.201.0077-A | 3979.78
06.201.0078-0 | 4681.71
06.201.0078-A | 4681.71
06.201.0079-0 | 5736.18
06.201.0079-A | 5736.18
06.201.0080-0 | 6654.26
06.201.0080-A | 6654.26
06.201.0081-0 | 9138.95
06.201.0081-A | 9138.95
06.201.0082-0 | 15941.47
06.201.0082-A | 15941.47
06.201.0091-0 | 28655.66
06.201.0091-A | 28655.66
06.201.0092-0 | 37968.86
06.201.0092-A | 37968.86
06.201.0093-0 | 52142.04
06.201.0093-A | 52142.04
06.201.0094-0 | 30958.72
06.201.0094-A | 30958.72
06.201.0095-0 | 37968.86
06.201.0095-A | 37968.86
06.201.0096-0 | 56360.72
06.201.0096-A | 56360.72
06.201.0097-0 | 39467.82
06.201.0097-A | 39467.82
06.201.0098-0 | 49861.46
06.201.0098-A | 49861.46
06.201.0099-0 | 61111.27
06.201.0099-A | 61111.27
06.201.0100-0 | 57523.51
06.201.0100-A | 57523.51
06.201.0101-0 | 67101.4
06.201.0101-A | 67101.4
06.201.0102-0 | 84041.69
06.201.0102-A | 84041.69
06.201.0111-0 | 1013.19
06.201.0111-A | 1013.19
06.201.0112-0 | 1107.85
06.201.0112-A | 1107.85
06.201.0113-0 | 1348.16
06.201.0113-A | 1348.16
06.201.0114-0 | 1636.62
06.201.0114-A | 1636.62
06.201.0115-0 | 1938.3
06.201.0115-A | 1938.3
06.201.0116-0 | 2328.38
06.201.0116-A | 2328.38
06.201.0117-0 | 2685.16
06.201.0117-A | 2685.16
06.201.0118-0 | 3052.97
06.201.0118-A | 3052.97
06.201.0119-0 | 3653.81
06.201.0119-A | 3653.81
06.201.0120-0 | 3936.28
06.201.0120-A | 3936.28
06.201.0121-0 | 4823.22
06.201.0121-A | 4823.22
06.201.0122-0 | 9658.61
06.201.0122-A | 9658.61
06.201.0123-0 | 12229.44
06.201.0123-A | 12229.44
06.201.0124-0 | 18835.13
06.201.0124-A | 18835.13
06.201.0125-0 | 19825.89
06.201.0125-A | 19825.89
06.201.0126-0 | 27268.44
06.201.0126-A | 27268.44
06.201.0131-0 | 1013.19
06.201.0131-A | 1013.19
06.201.0132-0 | 1107.85
06.201.0132-A | 1107.85
06.201.0133-0 | 1348.16
06.201.0133-A | 1348.16
06.201.0134-0 | 1637.1
06.201.0134-A | 1637.1
06.201.0135-0 | 1970.04
06.201.0135-A | 1970.04
06.201.0136-0 | 2354.37
06.201.0136-A | 2354.37
06.201.0137-0 | 2713.14
06.201.0137-A | 2713.14
06.201.0138-0 | 3186.24
06.201.0138-A | 3186.24
06.201.0139-0 | 3820.42
06.201.0139-A | 3820.42
06.201.0140-0 | 4378.3
06.201.0140-A | 4378.3
06.201.0141-0 | 6004.19
06.201.0141-A | 6004.19
06.201.0142-0 | 10369.37
06.201.0142-A | 10369.37
06.201.0161-0 | 1044.73
06.201.0161-A | 1044.73
06.201.0162-0 | 1149.49
06.201.0162-A | 1149.49
06.201.0163-0 | 1402.53
06.201.0163-A | 1402.53
06.201.0164-0 | 1712.38
06.201.0164-A | 1712.38
06.201.0165-0 | 2042.4
06.201.0165-A | 2042.4
06.201.0166-0 | 2471.07
06.201.0166-A | 2471.07
06.201.0167-0 | 2879.09
06.201.0167-A | 2879.09
06.201.0168-0 | 3266.11
06.201.0168-A | 3266.11
06.201.0169-0 | 3935.32
06.201.0169-A | 3935.32
06.201.0170-0 | 4252.41
06.201.0170-A | 4252.41
06.201.0171-0 | 5259.11
06.201.0171-A | 5259.11
06.201.0172-0 | 10319.85
06.201.0172-A | 10319.85
06.201.0173-0 | 13055.85
06.201.0173-A | 13055.85
06.201.0174-0 | 19858.77
06.201.0174-A | 19858.77
06.201.0175-0 | 21095.64
06.201.0175-A | 21095.64
06.201.0176-0 | 29142.57
06.201.0176-A | 29142.57
06.201.0181-0 | 1044.73
06.201.0181-A | 1044.73
06.201.0182-0 | 1149.49
06.201.0182-A | 1149.49
06.201.0183-0 | 1402.53
06.201.0183-A | 1402.53
06.201.0184-0 | 1712.85
06.201.0184-A | 1712.85
06.201.0185-0 | 2074.13
06.201.0185-A | 2074.13
06.201.0186-0 | 2497.1
06.201.0186-A | 2497.1
06.201.0187-0 | 2907.08
06.201.0187-A | 2907.08
06.201.0188-0 | 3399.38
06.201.0188-A | 3399.38
06.201.0189-0 | 4101.93
06.201.0189-A | 4101.93
06.201.0190-0 | 4694.42
06.201.0190-A | 4694.42
06.201.0191-0 | 6434.23
06.201.0191-A | 6434.23
06.201.0192-0 | 11024.76
06.201.0192-A | 11024.76
06.201.0211-0 | 346.37
06.201.0211-A | 346.37
06.201.0212-0 | 365.99
06.201.0212-A | 365.99
06.201.0213-0 | 466.52
06.201.0213-A | 466.52
06.201.0214-0 | 605.64
06.201.0214-A | 605.64
06.201.0215-0 | 775.84
06.201.0215-A | 775.84
06.201.0216-0 | 930.39
06.201.0216-A | 930.39
06.201.0217-0 | 1092.54
06.201.0217-A | 1092.54
06.201.0218-0 | 1203.53
06.201.0218-A | 1203.53
06.201.0219-0 | 1405.72
06.201.0219-A | 1405.72
06.201.0220-0 | 1576.85
06.201.0220-A | 1576.85
06.201.0221-0 | 2039.76
06.201.0221-A | 2039.76
06.201.0222-0 | 2764.94
06.201.0222-A | 2764.94
06.201.0223-0 | 3304.73
06.201.0223-A | 3304.73
06.201.0224-0 | 5095.22
06.201.0224-A | 5095.22
06.201.0225-0 | 6004.54
06.201.0225-A | 6004.54
06.201.0226-0 | 7985.53
06.201.0226-A | 7985.53
06.201.0231-0 | 346.37
06.201.0231-A | 346.37
06.201.0232-0 | 365.99
06.201.0232-A | 365.99
06.201.0233-0 | 466.52
06.201.0233-A | 466.52
06.201.0234-0 | 605.64
06.201.0234-A | 605.64
06.201.0235-0 | 775.91
06.201.0235-A | 775.91
06.201.0236-0 | 930.4
06.201.0236-A | 930.4
06.201.0237-0 | 1092.5
06.201.0237-A | 1092.5
06.201.0238-0 | 1203.56
06.201.0238-A | 1203.56
06.201.0239-0 | 1405.74
06.201.0239-A | 1405.74
06.201.0240-0 | 1576.87
06.201.0240-A | 1576.87
06.201.0241-0 | 2238.71
06.201.0241-A | 2238.71
06.201.0242-0 | 3581.17
06.201.0242-A | 3581.17
06.201.0243-0 | 23486.38
06.201.0243-A | 23486.38
06.201.0244-0 | 25402
06.201.0244-A | 25402
06.201.0245-0 | 21643.45
06.201.0245-A | 21643.45
06.201.0246-0 | 26518.18
06.201.0246-A | 26518.18
06.201.0251-0 | 1426.21
06.201.0251-A | 1426.21
06.201.0252-0 | 1587.03
06.201.0252-A | 1587.03
06.201.0253-0 | 1961.93
06.201.0253-A | 1961.93
06.201.0254-0 | 2361.41
06.201.0254-A | 2361.41
06.201.0255-0 | 2807.64
06.201.0255-A | 2807.64
06.201.0256-0 | 3431.12
06.201.0256-A | 3431.12
06.201.0257-0 | 4009.17
06.201.0257-A | 4009.17
06.201.0258-0 | 4525.11
06.201.0258-A | 4525.11
06.201.0259-0 | 5517.63
06.201.0259-A | 5517.63
06.201.0260-0 | 5888.36
06.201.0260-A | 5888.36
06.201.0261-0 | 7167.96
06.201.0261-A | 7167.96
06.201.0262-0 | 15743.16
06.201.0262-A | 15743.16
06.201.0263-0 | 19981.85
06.201.0263-A | 19981.85
06.201.0264-0 | 28959.24
06.201.0264-A | 28959.24
06.201.0265-0 | 30097.78
06.201.0265-A | 30097.78
06.201.0266-0 | 43135.39
06.201.0266-A | 43135.39
06.201.0271-0 | 1426.21
06.201.0271-A | 1426.21
06.201.0272-0 | 1587.03
06.201.0272-A | 1587.03
06.201.0273-0 | 1961.93
06.201.0273-A | 1961.93
06.201.0274-0 | 2362.36
06.201.0274-A | 2362.36
06.201.0275-0 | 2871.08
06.201.0275-A | 2871.08
06.201.0276-0 | 3483.15
06.201.0276-A | 3483.15
06.201.0277-0 | 4065.19
06.201.0277-A | 4065.19
06.201.0278-0 | 4791.69
06.201.0278-A | 4791.69
06.201.0279-0 | 5845.04
06.201.0279-A | 5845.04
06.201.0280-0 | 6778.34
06.201.0280-A | 6778.34
06.201.0281-0 | 9248.98
06.201.0281-A | 9248.98
06.201.0282-0 | 16164.59
06.201.0282-A | 16164.59
06.201.0291-0 | 22459.03
06.201.0291-A | 22459.03
06.201.0292-0 | 28828.63
06.201.0292-A | 28828.63
06.201.0293-0 | 42674.12
06.201.0293-A | 42674.12
06.201.0294-0 | 31722.25
06.201.0294-A | 31722.25
06.201.0295-0 | 31892.42
06.201.0295-A | 31892.42
06.201.0296-0 | 46171.61
06.201.0296-A | 46171.61
06.201.0297-0 | 32365.88
06.201.0297-A | 32365.88
06.201.0298-0 | 40983.24
06.201.0298-A | 40983.24
06.201.0299-0 | 54676.99
06.201.0299-A | 54676.99
06.201.0300-0 | 48508.49
06.201.0300-A | 48508.49
06.201.0301-0 | 56097.71
06.201.0301-A | 56097.71
06.201.0302-0 | 70386.02
06.201.0302-A | 70386.02
06.201.0311-0 | 1034.47
06.201.0311-A | 1034.47
06.201.0312-0 | 1131.19
06.201.0312-A | 1131.19
06.201.0313-0 | 1386.2
06.201.0313-A | 1386.2
06.201.0314-0 | 1672.58
06.201.0314-A | 1672.58
06.201.0315-0 | 1989.36
06.201.0315-A | 1989.36
06.201.0316-0 | 2389.26
06.201.0316-A | 2389.26
06.201.0317-0 | 2776.42
06.201.0317-A | 2776.42
06.201.0318-0 | 3162.93
06.201.0318-A | 3162.93
06.201.0319-0 | 3768.54
06.201.0319-A | 3768.54
06.201.0320-0 | 4060.33
06.201.0320-A | 4060.33
06.201.0321-0 | 5015.21
06.201.0321-A | 5015.21
06.201.0322-0 | 9885.89
06.201.0322-A | 9885.89
06.201.0323-0 | 12501.93
06.201.0323-A | 12501.93
06.201.0324-0 | 19169.41
06.201.0324-A | 19169.41
06.201.0325-0 | 20220.61
06.201.0325-A | 20220.61
06.201.0326-0 | 27802.47
06.201.0326-A | 27802.47
06.201.0331-0 | 1034.47
06.201.0331-A | 1034.47
06.201.0332-0 | 1131.19
06.201.0332-A | 1131.19
06.201.0333-0 | 1386.2
06.201.0333-A | 1386.2
06.201.0334-0 | 1673.05
06.201.0334-A | 1673.05
06.201.0335-0 | 2021.09
06.201.0335-A | 2021.09
06.201.0336-0 | 2415.28
06.201.0336-A | 2415.28
06.201.0337-0 | 2804.42
06.201.0337-A | 2804.42
06.201.0338-0 | 3296.18
06.201.0338-A | 3296.18
06.201.0339-0 | 3929.27
06.201.0339-A | 3929.27
06.201.0340-0 | 4508.22
06.201.0340-A | 4508.22
06.201.0341-0 | 6049.89
06.201.0341-A | 6049.89
06.201.0342-0 | 10592.51
06.201.0342-A | 10592.51
06.201.0361-0 | 1062.22
06.201.0361-A | 1062.22
06.201.0362-0 | 1168.72
06.201.0362-A | 1168.72
06.201.0363-0 | 1447.17
06.201.0363-A | 1447.17
06.201.0364-0 | 1756.11
06.201.0364-A | 1756.11
06.201.0365-0 | 2123.43
06.201.0365-A | 2123.43
06.201.0366-0 | 2539.37
06.201.0366-A | 2539.37
06.201.0367-0 | 2980.22
06.201.0367-A | 2980.22
06.201.0368-0 | 3392.09
06.201.0368-A | 3392.09
06.201.0369-0 | 4062.27
06.201.0369-A | 4062.27
06.201.0370-0 | 4395.56
06.201.0370-A | 4395.56
06.201.0371-0 | 5500.33
06.201.0371-A | 5500.33
06.201.0372-0 | 10572.07
06.201.0372-A | 10572.07
06.201.0373-0 | 13398.27
06.201.0373-A | 13398.27
06.201.0374-0 | 20315.72
06.201.0374-A | 20315.72
06.201.0375-0 | 22326.01
06.201.0375-A | 22326.01
06.201.0376-0 | 29790.68
06.201.0376-A | 29790.68
06.201.0381-0 | 1062.22
06.201.0381-A | 1062.22
06.201.0382-0 | 1168.72
06.201.0382-A | 1168.72
06.201.0383-0 | 1447.17
06.201.0383-A | 1447.17
06.201.0384-0 | 1756.57
06.201.0384-A | 1756.57
06.201.0385-0 | 2145.44
06.201.0385-A | 2145.44
06.201.0386-0 | 2564.9
06.201.0386-A | 2564.9
06.201.0387-0 | 3008.23
06.201.0387-A | 3008.23
06.201.0388-0 | 3524.43
06.201.0388-A | 3524.43
06.201.0389-0 | 4228.65
06.201.0389-A | 4228.65
06.201.0390-0 | 4837.83
06.201.0390-A | 4837.83
06.201.0391-0 | 6540.59
06.201.0391-A | 6540.59
06.201.0392-0 | 11278.69
06.201.0392-A | 11278.69
06.201.0411-0 | 355.92
06.201.0411-A | 355.92
06.201.0412-0 | 383.47
06.201.0412-A | 383.47
06.201.0413-0 | 504.62
06.201.0413-A | 504.62
06.201.0414-0 | 647.5
06.201.0414-A | 647.5
06.201.0415-0 | 826.93
06.201.0415-A | 826.93
06.201.0416-0 | 985.45
06.201.0416-A | 985.45
06.201.0417-0 | 1177.95
06.201.0417-A | 1177.95
06.201.0418-0 | 1313.38
06.201.0418-A | 1313.38
06.201.0419-0 | 1514.67
06.201.0419-A | 1514.67
06.201.0420-0 | 1701
06.201.0420-A | 1701
06.201.0421-0 | 2225.91
06.201.0421-A | 2225.91
06.201.0422-0 | 2992.18
06.201.0422-A | 2992.18
06.201.0423-0 | 3571.48
06.201.0423-A | 3571.48
06.201.0424-0 | 5429.42
06.201.0424-A | 5429.42
06.201.0425-0 | 6393.48
06.201.0425-A | 6393.48
06.201.0426-0 | 8513.72
06.201.0426-A | 8513.72
06.201.0431-0 | 355.92
06.201.0431-A | 355.92
06.201.0432-0 | 383.47
06.201.0432-A | 383.47
06.201.0433-0 | 504.62
06.201.0433-A | 504.62
06.201.0434-0 | 647.48
06.201.0434-A | 647.48
06.201.0435-0 | 826.95
06.201.0435-A | 826.95
06.201.0436-0 | 985.44
06.201.0436-A | 985.44
06.201.0437-0 | 1177.92
06.201.0437-A | 1177.92
06.201.0438-0 | 1313.39
06.201.0438-A | 1313.39
06.201.0439-0 | 1514.66
06.201.0439-A | 1514.66
06.201.0440-0 | 1701
06.201.0440-A | 1701
06.201.0441-0 | 2225.93
06.201.0441-A | 2225.93
06.201.0442-0 | 3810.1
06.201.0442-A | 3810.1
06.201.0443-0 | 20215.09
06.201.0443-A | 20215.09
06.201.0444-0 | 14449.36
06.201.0444-A | 14449.36
06.201.0445-0 | 22311.11
06.201.0445-A | 22311.11
06.201.0446-0 | 21877.53
06.201.0446-A | 21877.53
06.203.0006-0 | 11.97
06.203.0006-A | 11.97
06.203.0007-0 | 15.3
06.203.0007-A | 15.3
06.203.0008-0 | 23.73
06.203.0008-A | 23.73
06.203.0009-0 | 35.1
06.203.0009-A | 35.1
06.203.0010-0 | 45.3
06.203.0010-A | 45.3
06.203.0011-0 | 56.4
06.203.0011-A | 56.4
06.203.0012-0 | 72.6
06.203.0012-A | 72.6
06.203.0013-0 | 92.1
06.203.0013-A | 92.1
06.203.0014-0 | 115.2
06.203.0014-A | 115.2
06.203.0015-0 | 143.1
06.203.0015-A | 143.1
06.203.0016-0 | 177.6
06.203.0016-A | 177.6
06.203.0017-0 | 222
06.203.0017-A | 222
06.203.0018-0 | 282.33
06.203.0018-A | 282.33
06.203.0019-0 | 361.11
06.203.0019-A | 361.11
06.203.0020-0 | 453.81
06.203.0020-A | 453.81
06.203.0021-0 | 574.8
06.203.0021-A | 574.8
06.203.0022-0 | 708.3
06.203.0022-A | 708.3
06.203.0023-0 | 889.92
06.203.0023-A | 889.92
06.203.0024-0 | 1126.62
06.203.0024-A | 1126.62
06.203.0025-0 | 1815.21
06.203.0025-A | 1815.21
06.203.0026-0 | 2295.48
06.203.0026-A | 2295.48
06.203.0027-0 | 2836.26
06.203.0027-A | 2836.26
06.203.0028-0 | 4079.19
06.203.0028-A | 4079.19
06.203.0043-0 | 5.76
06.203.0043-A | 5.76
06.203.0044-0 | 8.7
06.203.0044-A | 8.7
06.203.0045-0 | 13.41
06.203.0045-A | 13.41
06.203.0046-0 | 30.18
06.203.0046-A | 30.18
06.203.0047-0 | 43.38
06.203.0047-A | 43.38
06.203.0048-0 | 64.56
06.203.0048-A | 64.56
06.203.0049-0 | 83.31
06.203.0049-A | 83.31
06.203.0050-0 | 103.38
06.203.0050-A | 103.38
06.203.0051-0 | 134.94
06.203.0051-A | 134.94
06.203.0052-0 | 170.67
06.203.0052-A | 170.67
06.203.0053-0 | 210.63
06.203.0053-A | 210.63
06.203.0054-0 | 267.12
06.203.0054-A | 267.12
06.203.0055-0 | 329.37
06.203.0055-A | 329.37
06.203.0056-0 | 411.3
06.203.0056-A | 411.3
06.203.0057-0 | 520.86
06.203.0057-A | 520.86
06.203.0058-0 | 662.88
06.203.0058-A | 662.88
06.203.0059-0 | 840.96
06.203.0059-A | 840.96
06.203.0060-0 | 1061.49
06.203.0060-A | 1061.49
06.203.0061-0 | 1311.54
06.203.0061-A | 1311.54
06.203.0062-0 | 1643.01
06.203.0062-A | 1643.01
06.203.0063-0 | 2080.98
06.203.0063-A | 2080.98
06.203.0064-0 | 3354.45
06.203.0064-A | 3354.45
06.203.0081-0 | 3.36
06.203.0081-A | 3.36
06.203.0082-0 | 5.13
06.203.0082-A | 5.13
06.203.0083-0 | 8.25
06.203.0083-A | 8.25
06.203.0084-0 | 12.75
06.203.0084-A | 12.75
06.203.0085-0 | 19.8
06.203.0085-A | 19.8
06.203.0086-0 | 44.25
06.203.0086-A | 44.25
06.203.0087-0 | 63.33
06.203.0087-A | 63.33
06.203.0088-0 | 93.83
06.203.0088-A | 93.83
06.203.0089-0 | 121.86
06.203.0089-A | 121.86
06.203.0090-0 | 152.91
06.203.0090-A | 152.91
06.203.0091-0 | 199.38
06.203.0091-A | 199.38
06.203.0092-0 | 252.03
06.203.0092-A | 252.03
06.203.0093-0 | 310.8
06.203.0093-A | 310.8
06.203.0094-0 | 393.36
06.203.0094-A | 393.36
06.203.0095-0 | 485.64
06.203.0095-A | 485.64
06.203.0096-0 | 608.58
06.203.0096-A | 608.58
06.203.0097-0 | 770.1
06.203.0097-A | 770.1
06.203.0098-0 | 977.19
06.203.0098-A | 977.19
06.203.0099-0 | 1240.35
06.203.0099-A | 1240.35
06.203.0100-0 | 1570.23
06.203.0100-A | 1570.23
06.203.0101-0 | 1937.12
06.203.0101-A | 1937.12
06.203.0102-0 | 2430.27
06.203.0102-A | 2430.27
06.203.0106-0 | 23.92
06.203.0106-A | 23.92
06.203.0107-0 | 28.35
06.203.0107-A | 28.35
06.203.0108-0 | 44.68
06.203.0108-A | 44.68
06.203.0109-0 | 69.24
06.203.0109-A | 69.24
06.203.0110-0 | 79.11
06.203.0110-A | 79.11
06.203.0111-0 | 99.27
06.203.0111-A | 99.27
06.203.0112-0 | 121.14
06.203.0112-A | 121.14
06.203.0113-0 | 154.26
06.203.0113-A | 154.26
06.203.0114-0 | 207.19
06.203.0114-A | 207.19
06.203.0115-0 | 307.09
06.203.0115-A | 307.09
06.203.0116-0 | 319.87
06.203.0116-A | 319.87
06.203.0117-0 | 379.9
06.203.0117-A | 379.9
06.203.0118-0 | 807
06.203.0118-A | 807
06.203.0119-0 | 822.84
06.203.0119-A | 822.84
06.203.0120-0 | 845.13
06.203.0120-A | 845.13
06.203.0121-0 | 875.97
06.203.0121-A | 875.97
06.203.0122-0 | 995.34
06.203.0122-A | 995.34
06.203.0123-0 | 2016.24
06.203.0123-A | 2016.24
06.203.0124-0 | 2092.23
06.203.0124-A | 2092.23
06.203.0125-0 | 4314.09
06.203.0125-A | 4314.09
06.203.0126-0 | 4847.31
06.203.0126-A | 4847.31
06.203.0127-0 | 8993.07
06.203.0127-A | 8993.07
06.203.0128-0 | 9530.52
06.203.0128-A | 9530.52
06.203.0136-0 | 22.71
06.203.0136-A | 22.71
06.203.0137-0 | 26.8
06.203.0137-A | 26.8
06.203.0138-0 | 35.52
06.203.0138-A | 35.52
06.203.0139-0 | 55.44
06.203.0139-A | 55.44
06.203.0140-0 | 66.69
06.203.0140-A | 66.69
06.203.0141-0 | 84.84
06.203.0141-A | 84.84
06.203.0142-0 | 98.91
06.203.0142-A | 98.91
06.203.0143-0 | 138.76
06.203.0143-A | 138.76
06.203.0144-0 | 174.28
06.203.0144-A | 174.28
06.203.0145-0 | 190.12
06.203.0145-A | 190.12
06.203.0146-0 | 351.51
06.203.0146-A | 351.51
06.203.0147-0 | 416.11
06.203.0147-A | 416.11
06.203.0148-0 | 601.38
06.203.0148-A | 601.38
06.203.0149-0 | 1062
06.203.0149-A | 1062
06.203.0150-0 | 1314
06.203.0150-A | 1314
06.203.0151-0 | 2550
06.203.0151-A | 2550
06.203.0152-0 | 2827.5
06.203.0152-A | 2827.5
06.203.0153-0 | 3360
06.203.0153-A | 3360
06.203.0154-0 | 3640.5
06.203.0154-A | 3640.5
06.203.0155-0 | 11455.5
06.203.0155-A | 11455.5
06.203.0166-0 | 28.03
06.203.0166-A | 28.03
06.203.0167-0 | 32.94
06.203.0167-A | 32.94
06.203.0168-0 | 45.13
06.203.0168-A | 45.13
06.203.0169-0 | 53.37
06.203.0169-A | 53.37
06.203.0170-0 | 69.72
06.203.0170-A | 69.72
06.203.0171-0 | 89.85
06.203.0171-A | 89.85
06.203.0172-0 | 104.13
06.203.0172-A | 104.13
06.203.0173-0 | 144.13
06.203.0173-A | 144.13
06.203.0174-0 | 177.3
06.203.0174-A | 177.3
06.203.0175-0 | 214.92
06.203.0175-A | 214.92
06.203.0176-0 | 404.37
06.203.0176-A | 404.37
06.203.0177-0 | 648
06.203.0177-A | 648
06.203.0178-0 | 807
06.203.0178-A | 807
06.203.0179-0 | 1062
06.203.0179-A | 1062
06.203.0180-0 | 1314
06.203.0180-A | 1314
06.203.0181-0 | 2550
06.203.0181-A | 2550
06.203.0182-0 | 2827.5
06.203.0182-A | 2827.5
06.203.0183-0 | 3360
06.203.0183-A | 3360
06.203.0191-0 | 8.16
06.203.0191-A | 8.16
06.203.0192-0 | 12.57
06.203.0192-A | 12.57
06.203.0193-0 | 8.79
06.203.0193-A | 8.79
06.203.0194-0 | 14.73
06.203.0194-A | 14.73
06.203.0195-0 | 20.62
06.203.0195-A | 20.62
06.203.0196-0 | 33.18
06.203.0196-A | 33.18
06.203.0197-0 | 34.98
06.203.0197-A | 34.98
06.203.0198-0 | 36.12
06.203.0198-A | 36.12
06.203.0199-0 | 42.35
06.203.0199-A | 42.35
06.203.0200-0 | 115.53
06.203.0200-A | 115.53
06.203.0201-0 | 123.76
06.203.0201-A | 123.76
06.203.0202-0 | 167.46
06.203.0202-A | 167.46
06.203.0203-0 | 145.95
06.203.0203-A | 145.95
06.203.0204-0 | 280.98
06.203.0204-A | 280.98
06.203.0205-0 | 311.47
06.203.0205-A | 311.47
06.203.0206-0 | 752.22
06.203.0206-A | 752.22
06.203.0207-0 | 790.18
06.203.0207-A | 790.18
06.203.0208-0 | 1163.62
06.203.0208-A | 1163.62
06.203.0209-0 | 1845.66
06.203.0209-A | 1845.66
06.205.0050-0 | 36.82
06.205.0050-A | 36.82
06.205.0051-0 | 73.95
06.205.0051-A | 73.95
06.205.0052-0 | 392.78
06.205.0052-A | 392.78
06.205.0053-0 | 458.32
06.205.0053-A | 458.32
06.205.0054-0 | 479.76
06.205.0054-A | 479.76
06.205.0055-0 | 577.86
06.205.0055-A | 577.86
06.205.0056-0 | 685.04
06.205.0056-A | 685.04
06.205.0057-0 | 810.74
06.205.0057-A | 810.74
06.205.0058-0 | 1081.33
06.205.0058-A | 1081.33
06.205.0059-0 | 1487.04
06.205.0059-A | 1487.04
06.205.0060-0 | 1882.65
06.205.0060-A | 1882.65
06.205.0061-0 | 2338.48
06.205.0061-A | 2338.48
06.205.0062-0 | 2860.11
06.205.0062-A | 2860.11
06.205.0063-0 | 3375.19
06.205.0063-A | 3375.19
06.205.0064-0 | 4662.52
06.205.0064-A | 4662.52
06.205.0065-0 | 4725.59
06.205.0065-A | 4725.59
06.205.0066-0 | 5254.48
06.205.0066-A | 5254.48
06.205.0067-0 | 5999.99
06.205.0067-A | 5999.99
06.205.0068-0 | 46.2
06.205.0068-A | 46.2
06.205.0069-0 | 95.61
06.205.0069-A | 95.61
06.205.0070-0 | 396.18
06.205.0070-A | 396.18
06.205.0071-0 | 461.72
06.205.0071-A | 461.72
06.205.0072-0 | 482.44
06.205.0072-A | 482.44
06.205.0073-0 | 580.53
06.205.0073-A | 580.53
06.205.0074-0 | 687.71
06.205.0074-A | 687.71
06.205.0075-0 | 813.42
06.205.0075-A | 813.42
06.205.0076-0 | 1084
06.205.0076-A | 1084
06.205.0077-0 | 1489.72
06.205.0077-A | 1489.72
06.205.0078-0 | 1885.33
06.205.0078-A | 1885.33
06.205.0079-0 | 2341.15
06.205.0079-A | 2341.15
06.205.0080-0 | 2862.79
06.205.0080-A | 2862.79
06.205.0081-0 | 3377.86
06.205.0081-A | 3377.86
06.205.0082-0 | 4665.19
06.205.0082-A | 4665.19
06.205.0083-0 | 5762.92
06.205.0083-A | 5762.92
06.205.0084-0 | 6409.7
06.205.0084-A | 6409.7
06.205.0085-0 | 7339.1
06.205.0085-A | 7339.1
06.205.0086-0 | 46.54
06.205.0086-A | 46.54
06.205.0087-0 | 111.49
06.205.0087-A | 111.49
06.205.0088-0 | 406.36
06.205.0088-A | 406.36
06.205.0089-0 | 471.9
06.205.0089-A | 471.9
06.205.0090-0 | 490.47
06.205.0090-A | 490.47
06.205.0091-0 | 588.56
06.205.0091-A | 588.56
06.205.0092-0 | 695.74
06.205.0092-A | 695.74
06.205.0093-0 | 821.45
06.205.0093-A | 821.45
06.205.0094-0 | 1092.03
06.205.0094-A | 1092.03
06.205.0095-0 | 1497.75
06.205.0095-A | 1497.75
06.205.0096-0 | 1893.36
06.205.0096-A | 1893.36
06.205.0097-0 | 2349.18
06.205.0097-A | 2349.18
06.205.0098-0 | 2870.81
06.205.0098-A | 2870.81
06.205.0099-0 | 3385.89
06.205.0099-A | 3385.89
06.205.0100-0 | 4673.22
06.205.0100-A | 4673.22
06.205.0101-0 | 6262.42
06.205.0101-A | 6262.42
06.205.0102-0 | 7002.83
06.205.0102-A | 7002.83
06.205.0103-0 | 8018.22
06.205.0103-A | 8018.22
06.205.0105-0 | 38.2
06.205.0105-A | 38.2
06.205.0106-0 | 76.78
06.205.0106-A | 76.78
06.205.0107-0 | 399.57
06.205.0107-A | 399.57
06.205.0108-0 | 469.87
06.205.0108-A | 469.87
06.205.0109-0 | 492.07
06.205.0109-A | 492.07
06.205.0110-0 | 594.98
06.205.0110-A | 594.98
06.205.0111-0 | 707.51
06.205.0111-A | 707.51
06.205.0112-0 | 839.11
06.205.0112-A | 839.11
06.205.0113-0 | 1125.21
06.205.0113-A | 1125.21
06.205.0114-0 | 1548.59
06.205.0114-A | 1548.59
06.205.0115-0 | 1936.17
06.205.0115-A | 1936.17
06.205.0116-0 | 2446.05
06.205.0116-A | 2446.05
06.205.0117-0 | 2994.44
06.205.0117-A | 2994.44
06.205.0118-0 | 3564.64
06.205.0118-A | 3564.64
06.205.0119-0 | 4899.06
06.205.0119-A | 4899.06
06.205.0120-0 | 5644.15
06.205.0120-A | 5644.15
06.205.0121-0 | 6132
06.205.0121-A | 6132
06.205.0122-0 | 7227.79
06.205.0122-A | 7227.79
06.205.0123-0 | 46.22
06.205.0123-A | 46.22
06.205.0124-0 | 108.7
06.205.0124-A | 108.7
06.205.0125-0 | 402.97
06.205.0125-A | 402.97
06.205.0126-0 | 473.26
06.205.0126-A | 473.26
06.205.0127-0 | 494.75
06.205.0127-A | 494.75
06.205.0128-0 | 597.66
06.205.0128-A | 597.66
06.205.0129-0 | 710.19
06.205.0129-A | 710.19
06.205.0130-0 | 841.78
06.205.0130-A | 841.78
06.205.0131-0 | 1127.89
06.205.0131-A | 1127.89
06.205.0132-0 | 1551.26
06.205.0132-A | 1551.26
06.205.0133-0 | 1938.85
06.205.0133-A | 1938.85
06.205.0134-0 | 2448.72
06.205.0134-A | 2448.72
06.205.0135-0 | 2997.11
06.205.0135-A | 2997.11
06.205.0136-0 | 3567.31
06.205.0136-A | 3567.31
06.205.0137-0 | 4901.74
06.205.0137-A | 4901.74
06.205.0138-0 | 6518.8
06.205.0138-A | 6518.8
06.205.0139-0 | 7290.6
06.205.0139-A | 7290.6
06.205.0140-0 | 8296.01
06.205.0140-A | 8296.01
06.205.0141-0 | 48.54
06.205.0141-A | 48.54
06.205.0142-0 | 122.49
06.205.0142-A | 122.49
06.205.0143-0 | 413.15
06.205.0143-A | 413.15
06.205.0144-0 | 483.45
06.205.0144-A | 483.45
06.205.0145-0 | 502.77
06.205.0145-A | 502.77
06.205.0146-0 | 605.69
06.205.0146-A | 605.69
06.205.0147-0 | 718.22
06.205.0147-A | 718.22
06.205.0148-0 | 849.81
06.205.0148-A | 849.81
06.205.0149-0 | 1135.92
06.205.0149-A | 1135.92
06.205.0150-0 | 1559.29
06.205.0150-A | 1559.29
06.205.0151-0 | 1945.87
06.205.0151-A | 1945.87
06.205.0152-0 | 2456.75
06.205.0152-A | 2456.75
06.205.0153-0 | 3005.14
06.205.0153-A | 3005.14
06.205.0154-0 | 3575.34
06.205.0154-A | 3575.34
06.205.0155-0 | 4909.77
06.205.0155-A | 4909.77
06.205.0156-0 | 7135.92
06.205.0156-A | 7135.92
06.205.0157-0 | 8003.48
06.205.0157-A | 8003.48
06.205.0158-0 | 9123.92
06.205.0158-A | 9123.92
06.250.0012-0 | 142.85
06.250.0012-A | 142.85
06.250.0013-0 | 195
06.250.0013-A | 195
06.250.0014-0 | 253.6
06.250.0014-A | 253.6
06.250.0015-0 | 314.87
06.250.0015-A | 314.87
06.250.0016-0 | 394.83
06.250.0016-A | 394.83
06.250.0017-0 | 575.34
06.250.0017-A | 575.34
06.250.0018-0 | 575.86
06.250.0018-A | 575.86
06.250.0020-0 | 785
06.250.0020-A | 785
06.250.0021-0 | 1305
06.250.0021-A | 1305
06.250.0022-0 | 2173.48
06.250.0022-A | 2173.48
06.250.0023-0 | 2470.95
06.250.0023-A | 2470.95
06.250.0031-0 | 145
06.250.0031-A | 145
06.250.0032-0 | 205
06.250.0032-A | 205
06.250.0033-0 | 253.6
06.250.0033-A | 253.6
06.250.0034-0 | 376.76
06.250.0034-A | 376.76
06.250.0035-0 | 484.58
06.250.0035-A | 484.58
06.250.0036-0 | 599.46
06.250.0036-A | 599.46
06.250.0037-0 | 664.67
06.250.0037-A | 664.67
06.250.0039-0 | 999.11
06.250.0039-A | 999.11
06.250.0040-0 | 1345
06.250.0040-A | 1345
06.250.0051-0 | 155
06.250.0051-A | 155
06.250.0052-0 | 215
06.250.0052-A | 215
06.250.0053-0 | 318.31
06.250.0053-A | 318.31
06.250.0054-0 | 382.03
06.250.0054-A | 382.03
06.250.0055-0 | 514.61
06.250.0055-A | 514.61
06.250.0056-0 | 608.93
06.250.0056-A | 608.93
06.250.0057-0 | 674.16
06.250.0057-A | 674.16
06.250.0059-0 | 920.48
06.250.0059-A | 920.48
06.250.0060-0 | 1515
06.250.0060-A | 1515
06.251.0030-0 | 106.34
06.251.0030-A | 106.34
06.251.0031-0 | 120.22
06.251.0031-A | 120.22
06.251.0032-0 | 169
06.251.0032-A | 169
06.251.0033-0 | 170
06.251.0033-A | 170
06.251.0034-0 | 231.71
06.251.0034-A | 231.71
06.251.0035-0 | 288
06.251.0035-A | 288
06.251.0036-0 | 368
06.251.0036-A | 368
06.251.0037-0 | 384.99
06.251.0037-A | 384.99
06.251.0038-0 | 531
06.251.0038-A | 531
06.251.0039-0 | 796
06.251.0039-A | 796
06.251.0040-0 | 88.57
06.251.0040-A | 88.57
06.251.0041-0 | 94.5
06.251.0041-A | 94.5
06.251.0042-0 | 187.52
06.251.0042-A | 187.52
06.251.0043-0 | 206.5
06.251.0043-A | 206.5
06.251.0044-0 | 225.71
06.251.0044-A | 225.71
06.251.0045-0 | 275
06.251.0045-A | 275
06.251.0046-0 | 328.57
06.251.0046-A | 328.57
06.251.0047-0 | 418
06.251.0047-A | 418
06.251.0048-0 | 534.28
06.251.0048-A | 534.28
06.251.0049-0 | 767.14
06.251.0049-A | 767.14
06.251.0050-0 | 132
06.251.0050-A | 132
06.251.0051-0 | 145.22
06.251.0051-A | 145.22
06.251.0052-0 | 195.02
06.251.0052-A | 195.02
06.251.0053-0 | 261.82
06.251.0053-A | 261.82
06.251.0054-0 | 381.42
06.251.0054-A | 381.42
06.251.0055-0 | 436.86
06.251.0055-A | 436.86
06.251.0057-0 | 761.75
06.251.0057-A | 761.75
06.251.0058-0 | 1103.54
06.251.0058-A | 1103.54
06.251.0059-0 | 1420.67
06.251.0059-A | 1420.67
06.251.0060-0 | 140
06.251.0060-A | 140
06.251.0061-0 | 154.72
06.251.0061-A | 154.72
06.251.0062-0 | 205.52
06.251.0062-A | 205.52
06.251.0063-0 | 274.82
06.251.0063-A | 274.82
06.251.0064-0 | 370
06.251.0064-A | 370
06.251.0065-0 | 454.36
06.251.0065-A | 454.36
06.251.0066-0 | 574.28
06.251.0066-A | 574.28
06.251.0067-0 | 793.25
06.251.0067-A | 793.25
06.251.0068-0 | 1142.04
06.251.0068-A | 1142.04
06.251.0069-0 | 1466.17
06.251.0069-A | 1466.17
06.270.0001-0 | 24.34
06.270.0001-A | 24.34
06.270.0002-0 | 46.69
06.270.0002-A | 46.69
06.270.0003-0 | 71.47
06.270.0003-A | 71.47
06.270.0020-0 | 21.67
06.270.0020-A | 21.67
06.270.0021-0 | 45.21
06.270.0021-A | 45.21
06.270.0022-0 | 95.78
06.270.0022-A | 95.78
06.270.0036-0 | 20.86
06.270.0036-A | 20.86
06.270.0037-0 | 50.02
06.270.0037-A | 50.02
06.270.0038-0 | 85.13
06.270.0038-A | 85.13
06.270.0041-0 | 18.03
06.270.0041-A | 18.03
06.270.0046-0 | 9.59
06.270.0046-A | 9.59
06.270.0047-0 | 14.7
06.270.0047-A | 14.7
06.270.0048-0 | 38.25
06.270.0048-A | 38.25
06.270.0051-0 | 45.47
06.270.0051-A | 45.47
06.270.0052-0 | 77.4
06.270.0052-A | 77.4
06.270.0053-0 | 75.15
06.270.0053-A | 75.15
06.270.0054-0 | 170.65
06.270.0054-A | 170.65
06.270.0061-0 | 20.98
06.270.0061-A | 20.98
06.270.0062-0 | 45.83
06.270.0062-A | 45.83
06.270.0063-0 | 81.64
06.270.0063-A | 81.64
06.270.0064-0 | 23.71
06.270.0064-A | 23.71
06.270.0065-0 | 49.54
06.270.0065-A | 49.54
06.270.0066-0 | 97.2
06.270.0066-A | 97.2
06.270.0067-0 | 43.67
06.270.0067-A | 43.67
06.270.0068-0 | 47.61
06.270.0068-A | 47.61
06.270.0069-0 | 194.79
06.270.0069-A | 194.79
06.270.0071-0 | 46.93
06.270.0071-A | 46.93
06.270.0072-0 | 148.21
06.270.0072-A | 148.21
06.270.0073-0 | 224.28
06.270.0073-A | 224.28
06.270.0076-0 | 83.6
06.270.0076-A | 83.6
06.270.0077-0 | 127.65
06.270.0077-A | 127.65
06.270.0078-0 | 193
06.270.0078-A | 193
06.270.0081-0 | 10.55
06.270.0081-A | 10.55
06.270.0082-0 | 49.1
06.270.0082-A | 49.1
06.270.0083-0 | 33.41
06.270.0083-A | 33.41
06.270.0086-0 | 21.72
06.270.0086-A | 21.72
06.270.0087-0 | 35.11
06.270.0087-A | 35.11
06.270.0088-0 | 62.91
06.270.0088-A | 62.91
06.270.0091-0 | 17.82
06.270.0091-A | 17.82
06.270.0092-0 | 21.74
06.270.0092-A | 21.74
06.270.0093-0 | 50.2
06.270.0093-A | 50.2
06.270.0101-0 | 34.45
06.270.0101-A | 34.45
06.270.0102-0 | 64.23
06.270.0102-A | 64.23
06.270.0103-0 | 66.08
06.270.0103-A | 66.08
06.270.0104-0 | 100.61
06.270.0104-A | 100.61
06.270.0105-0 | 119.15
06.270.0105-A | 119.15
06.270.0106-0 | 109.89
06.270.0106-A | 109.89
06.270.0111-0 | 12.22
06.270.0111-A | 12.22
06.270.0112-0 | 17.39
06.270.0112-A | 17.39
06.271.0010-0 | 55.12
06.271.0010-A | 55.12
06.271.0011-0 | 134.05
06.271.0011-A | 134.05
06.271.0012-0 | 251.38
06.271.0012-A | 251.38
06.271.0013-0 | 382.68
06.271.0013-A | 382.68
06.271.0014-0 | 543.41
06.271.0014-A | 543.41
06.271.0016-0 | 862.3
06.271.0016-A | 862.3
06.271.0018-0 | 1311.27
06.271.0018-A | 1311.27
06.271.0021-0 | 61.72
06.271.0021-A | 61.72
06.271.0022-0 | 136.21
06.271.0022-A | 136.21
06.271.0023-0 | 242.96
06.271.0023-A | 242.96
06.271.0024-0 | 442.54
06.271.0024-A | 442.54
06.271.0025-0 | 607.4
06.271.0025-A | 607.4
06.271.0050-0 | 8.43
06.271.0050-A | 8.43
06.271.0051-0 | 9.67
06.271.0051-A | 9.67
06.271.0052-0 | 20.54
06.271.0052-A | 20.54
06.271.0053-0 | 35.67
06.271.0053-A | 35.67
06.271.0054-0 | 37.75
06.271.0054-A | 37.75
06.271.0055-0 | 80.43
06.271.0055-A | 80.43
06.271.0056-0 | 99.06
06.271.0056-A | 99.06
06.271.0060-0 | 2.75
06.271.0060-A | 2.75
06.271.0061-0 | 3.43
06.271.0061-A | 3.43
06.271.0062-0 | 9.35
06.271.0062-A | 9.35
06.271.0063-0 | 13.85
06.271.0063-A | 13.85
06.271.0064-0 | 14.74
06.271.0064-A | 14.74
06.271.0065-0 | 25.86
06.271.0065-A | 25.86
06.271.0066-0 | 45.26
06.271.0066-A | 45.26
06.271.0067-0 | 55.62
06.271.0067-A | 55.62
06.271.0068-0 | 94.52
06.271.0068-A | 94.52
06.272.0002-0 | 37.44
06.272.0002-A | 37.44
06.272.0003-0 | 70.26
06.272.0003-A | 70.26
06.272.0004-0 | 116.09
06.272.0004-A | 116.09
06.272.0005-0 | 193.48
06.272.0005-A | 193.48
06.272.0006-0 | 318.94
06.272.0006-A | 318.94
06.272.0007-0 | 443.13
06.272.0007-A | 443.13
06.272.0008-0 | 573.96
06.272.0008-A | 573.96
06.272.0021-0 | 45.04
06.272.0021-A | 45.04
06.272.0022-0 | 166.04
06.272.0022-A | 166.04
06.272.0026-0 | 26.18
06.272.0026-A | 26.18
06.272.0027-0 | 84.84
06.272.0027-A | 84.84
06.272.0029-0 | 28.54
06.272.0029-A | 28.54
06.272.0030-0 | 144.73
06.272.0030-A | 144.73
06.272.0032-0 | 4.74
06.272.0032-A | 4.74
06.272.0035-0 | 38.47
06.272.0035-A | 38.47
06.272.0036-0 | 75.18
06.272.0036-A | 75.18
06.272.0038-0 | 57.76
06.272.0038-A | 57.76
06.272.0039-0 | 91.69
06.272.0039-A | 91.69
06.273.0001-0 | 113
06.273.0001-A | 113
06.273.0002-0 | 150
06.273.0002-A | 150
06.273.0003-0 | 233
06.273.0003-A | 233
06.273.0004-0 | 280
06.273.0004-A | 280
06.273.0005-0 | 426
06.273.0005-A | 426
06.273.0006-0 | 487
06.273.0006-A | 487
06.273.0007-0 | 563
06.273.0007-A | 563
06.273.0008-0 | 795
06.273.0008-A | 795
06.273.0009-0 | 906
06.273.0009-A | 906
06.273.0010-0 | 988
06.273.0010-A | 988
06.273.0011-0 | 1535
06.273.0011-A | 1535
06.273.0012-0 | 1964
06.273.0012-A | 1964
06.273.0013-0 | 2182
06.273.0013-A | 2182
06.273.0014-0 | 3426
06.273.0014-A | 3426
06.273.0015-0 | 5166
06.273.0015-A | 5166
06.275.0001-0 | 23.71
06.275.0001-A | 23.71
06.275.0002-0 | 49.54
06.275.0002-A | 49.54
06.275.0003-0 | 97.2
06.275.0003-A | 97.2
06.275.0020-0 | 34.45
06.275.0020-A | 34.45
06.275.0021-0 | 66.08
06.275.0021-A | 66.08
06.275.0022-0 | 109.89
06.275.0022-A | 109.89
06.300.0001-0 | 18
06.300.0001-A | 18
06.300.0002-0 | 28
06.300.0002-A | 28
06.300.0003-0 | 44
06.300.0003-A | 44
06.300.0004-0 | 82
06.300.0004-A | 82
06.300.0005-0 | 110
06.300.0005-A | 110
06.400.0001-0 | 350.18
06.400.0001-A | 316.92
06.400.0002-0 | 394.39
06.400.0002-A | 355.23
06.400.0003-0 | 1691.63
06.400.0003-A | 1479.3
06.400.0004-0 | 2015.68
06.400.0004-A | 1760.09
06.400.0005-0 | 2156.74
06.400.0005-A | 1882.32
06.400.0006-0 | 2225.37
06.400.0006-A | 1941.78
06.400.0010-0 | 134.32
06.400.0010-A | 116.39
06.400.0011-0 | 160.97
06.400.0011-A | 139.49
06.400.0012-0 | 549.98
06.400.0012-A | 476.57
06.400.0013-0 | 664.09
06.400.0013-A | 575.46
06.400.0014-0 | 713.6
06.400.0014-A | 618.36
06.400.0015-0 | 737.73
06.400.0015-A | 639.27
06.400.0020-0 | 1082.55
06.400.0020-A | 951.45
06.500.0010-0 | 2690
06.500.0010-A | 2690
06.501.0010-0 | 1476.72
06.501.0010-A | 1476.72
06.502.0010-0 | 2213.72
06.502.0010-A | 2213.72
06.502.0020-0 | 2163
06.502.0020-A | 2163
06.502.0030-0 | 2164.94
06.502.0030-A | 2164.94
06.502.0040-0 | 2163
06.502.0040-A | 2163
07.001.0010-1 | 798.41
07.001.0010-B | 777.93
07.001.0015-1 | 2503.41
07.001.0015-B | 2482.93
07.001.0020-1 | 740.81
07.001.0020-B | 720.33
07.001.0025-1 | 1231.31
07.001.0025-B | 1210.82
07.001.0030-1 | 1622.11
07.001.0030-B | 1601.63
07.001.0035-1 | 669.88
07.001.0035-B | 644.84
07.001.0040-1 | 627.74
07.001.0040-B | 602.71
07.001.0045-1 | 590.56
07.001.0045-B | 565.52
07.001.0050-1 | 532.05
07.001.0050-B | 507.01
07.001.0055-1 | 502.69
07.001.0055-B | 477.65
07.001.0060-1 | 476.56
07.001.0060-B | 451.52
07.001.0065-1 | 458.69
07.001.0065-B | 433.65
07.001.0070-1 | 434.54
07.001.0070-B | 409.5
07.001.0075-1 | 475.73
07.001.0075-B | 450.7
07.001.0080-1 | 440.38
07.001.0080-B | 415.34
07.001.0085-1 | 588.33
07.001.0085-B | 563.29
07.001.0090-1 | 545.27
07.001.0090-B | 520.23
07.001.0095-1 | 853.71
07.001.0095-B | 828.67
07.001.0100-1 | 521.25
07.001.0100-B | 496.21
07.001.0105-1 | 427.26
07.001.0105-B | 402.22
07.001.0110-1 | 383.79
07.001.0110-B | 358.75
07.001.0115-1 | 360.31
07.001.0115-B | 335.27
07.001.0120-1 | 420.69
07.001.0120-B | 395.65
07.001.0125-1 | 454.12
07.001.0125-B | 429.08
07.001.0130-1 | 435.05
07.001.0130-B | 410.01
07.001.0135-1 | 448.03
07.001.0135-B | 423
07.001.0140-1 | 468.29
07.001.0140-B | 443.26
07.001.0145-1 | 567.41
07.001.0145-B | 542.37
07.001.0150-1 | 459.05
07.001.0150-B | 434.01
07.001.0155-1 | 416.79
07.001.0155-B | 391.75
07.001.0160-1 | 748.45
07.001.0160-B | 723.41
07.002.0010-1 | 525.27
07.002.0010-B | 520.72
07.002.0015-1 | 487.91
07.002.0015-B | 482.72
07.002.0020-1 | 455.32
07.002.0020-B | 449.53
07.002.0025-1 | 406.19
07.002.0025-B | 399.14
07.002.0030-1 | 386.21
07.002.0030-B | 377.9
07.002.0035-1 | 369.45
07.002.0035-B | 359.9
07.002.0040-1 | 360.1
07.002.0040-B | 349.41
07.002.0045-1 | 354.71
07.002.0045-B | 341.51
07.003.0010-1 | 349.88
07.003.0010-B | 342.83
07.003.0015-1 | 323.9
07.003.0015-B | 315.6
07.005.0010-1 | 509.35
07.005.0010-B | 496.04
07.005.0015-1 | 494.41
07.005.0015-B | 477.35
07.005.0020-1 | 737.22
07.005.0020-B | 728.92
07.005.0025-1 | 368.62
07.005.0025-B | 357.93
07.005.0030-1 | 407.31
07.005.0030-B | 397.3
07.005.0035-1 | 336.76
07.005.0035-B | 324.47
07.006.0010-1 | 386.01
07.006.0010-B | 380.21
07.006.0015-1 | 310.78
07.006.0015-B | 302.48
07.006.0020-1 | 284.62
07.006.0020-B | 273.93
07.006.0025-1 | 280.47
07.006.0025-B | 267.28
07.007.0010-1 | 355.81
07.007.0010-B | 347.51
07.007.0015-1 | 347.02
07.007.0015-B | 337.46
07.007.0020-1 | 336.46
07.007.0020-B | 325.77
07.007.0025-1 | 342.4
07.007.0025-B | 329.21
07.008.0010-1 | 407.21
07.008.0010-B | 391.51
07.009.0010-1 | 432.18
07.009.0010-B | 426.38
07.009.0015-1 | 342.57
07.009.0015-B | 334.27
07.009.0020-1 | 318.21
07.009.0020-B | 307.51
07.030.0010-1 | 188.49
07.030.0010-B | 183.31
07.050.0050-0 | 1010.51
07.050.0050-A | 981.99
07.100.0040-1 | 661.46
07.100.0040-B | 635.87
07.100.0050-0 | 640.34
07.100.0050-A | 606.87
07.150.0010-1 | 52.71
07.150.0010-B | 48.4
07.150.0020-1 | 17.59
07.150.0020-B | 15.24
07.160.0012-1 | 152.82
07.160.0012-B | 149.91
07.160.0020-1 | 62.81
07.160.0020-B | 60.46
07.170.0010-1 | 631.91
07.170.0010-B | 606.87
07.180.0010-1 | 1789.71
07.180.0010-B | 1764.67
08.001.0001-0 | 122.1
08.001.0001-A | 121.76
08.001.0002-1 | 135.38
08.001.0002-B | 134.79
08.001.0004-0 | 168.82
08.001.0004-A | 168.23
08.001.0005-0 | 92.76
08.001.0005-A | 92.16
08.001.0008-0 | 88.88
08.001.0008-A | 88.44
08.001.0009-0 | 88.88
08.001.0009-A | 88.44
08.002.0001-0 | 178.72
08.002.0001-A | 176.19
08.003.0001-0 | 13.4
08.003.0001-A | 12.94
08.003.0002-0 | 11.52
08.003.0002-A | 11.12
08.003.0005-0 | 151.76
08.003.0005-A | 151.36
08.003.0010-0 | 98.94
08.003.0010-A | 97.31
08.003.0015-0 | 111.01
08.003.0015-A | 109.04
08.003.0030-0 | 60.43
08.003.0030-A | 60
08.003.0035-0 | 48.64
08.003.0035-A | 48.22
08.004.0001-0 | 10.24
08.004.0001-A | 9.75
08.004.0002-0 | 12.6
08.004.0002-A | 12.1
08.004.0003-0 | 17.55
08.004.0003-A | 16.92
08.004.0008-0 | 387.48
08.004.0008-A | 386.98
08.005.0001-0 | 599.2
08.005.0001-A | 571.82
08.005.0002-0 | 579.23
08.005.0002-A | 551.91
08.005.0003-0 | 564.31
08.005.0003-A | 537.09
08.006.0001-0 | 90.91
08.006.0001-A | 83.73
08.006.0003-0 | 87.65
08.006.0003-A | 80.47
08.006.0004-0 | 65.49
08.006.0004-A | 61.27
08.006.0005-0 | 68.75
08.006.0005-A | 64.53
08.006.0006-0 | 9.47
08.006.0006-A | 8.33
08.006.0010-0 | 9.94
08.006.0010-A | 8.8
08.006.0011-0 | 36.19
08.006.0011-A | 35.05
08.006.0015-0 | 24.59
08.006.0015-A | 22.55
08.007.0001-0 | 68.1
08.007.0001-A | 60.78
08.007.0002-0 | 45.94
08.007.0002-A | 41.58
08.008.0001-0 | 51.45
08.008.0001-A | 45.41
08.008.0002-0 | 36.11
08.008.0002-A | 32.12
08.009.0003-0 | 91.59
08.009.0003-A | 86.99
08.009.0005-0 | 111.14
08.009.0005-A | 106.68
08.009.0010-0 | 86.43
08.009.0010-A | 81.97
08.010.0001-0 | 150.38
08.010.0001-A | 144.63
08.010.0005-0 | 28.15
08.010.0005-A | 25.8
08.011.0001-0 | 61.49
08.011.0001-A | 58.81
08.012.0001-0 | 56.95
08.012.0001-A | 49.39
08.012.0003-0 | 48.42
08.012.0003-A | 42
08.012.0004-0 | 45.01
08.012.0004-A | 39.05
08.012.0005-0 | 39.9
08.012.0005-A | 34.62
08.013.0005-0 | 44.86
08.013.0005-A | 41.92
08.013.0010-0 | 89.38
08.013.0010-A | 85.9
08.013.0015-0 | 89.38
08.013.0015-A | 85.9
08.015.0002-0 | 6.76
08.015.0002-A | 6.66
08.015.0003-0 | 16.84
08.015.0003-A | 16.69
08.015.0004-0 | 22.42
08.015.0004-A | 22.2
08.015.0005-0 | 567.83
08.015.0005-A | 565.95
08.015.0008-0 | 779.03
08.015.0008-A | 774.86
08.015.0016-0 | 6.68
08.015.0016-A | 6.66
08.015.0018-0 | 568.03
08.015.0018-A | 554.9
08.015.0020-0 | 13.26
08.015.0020-A | 13.18
08.015.0022-0 | 13.04
08.015.0022-A | 12.67
08.015.0025-0 | 37.04
08.015.0025-A | 36.99
08.015.0040-0 | 86.15
08.015.0040-A | 85.57
08.015.0042-0 | 105.31
08.015.0042-A | 104.54
08.015.0045-0 | 93.7
08.015.0045-A | 92.84
08.015.0060-0 | 445.64
08.015.0060-A | 442.08
08.015.0061-0 | 106.79
08.015.0061-A | 103.22
08.015.0063-0 | 427.58
08.015.0063-A | 425.3
08.015.0065-0 | 88.73
08.015.0065-A | 86.44
08.015.0067-0 | 543.99
08.015.0067-A | 539.9
08.015.0068-0 | 525.93
08.015.0068-A | 523.12
08.015.0083-0 | 82.75
08.015.0083-A | 82.41
08.015.0084-0 | 95.07
08.015.0084-A | 94.73
08.015.0085-0 | 474.19
08.015.0085-A | 471
08.015.0086-0 | 21.12
08.015.0086-A | 21.04
08.015.0087-0 | 3.07
08.015.0087-A | 3.01
08.015.0088-0 | 14.62
08.015.0088-A | 14.58
08.015.0090-0 | 61.38
08.015.0090-A | 61.05
08.015.0095-0 | 84.31
08.015.0095-A | 83.91
08.015.0096-0 | 7.93
08.015.0096-A | 7.59
08.015.0097-0 | 12.25
08.015.0097-A | 11.79
08.015.0098-0 | 417.25
08.015.0098-A | 414.8
08.015.0310-0 | 15.19
08.015.0310-A | 14.69
08.015.0315-0 | 15.34
08.015.0315-A | 14.84
08.015.0320-0 | 70.36
08.015.0320-A | 69.86
08.015.0325-0 | 69.97
08.015.0325-A | 69.47
08.015.0350-0 | 93.78
08.015.0350-A | 91.53
08.015.0360-0 | 4561.22
08.015.0360-A | 4560.04
08.015.0363-0 | 5610.3
08.015.0363-A | 5608.85
08.015.0400-0 | 531.63
08.015.0400-A | 529.99
08.015.0410-0 | 10831.23
08.015.0410-A | 10115.85
08.016.0001-0 | 1199.18
08.016.0001-A | 1189.92
08.016.0002-0 | 999.71
08.016.0002-A | 994.38
08.017.0006-0 | 436.51
08.017.0006-A | 433.3
08.017.0010-0 | 422.17
08.017.0010-A | 420.07
08.017.0020-0 | 271.89
08.017.0020-A | 250.31
08.018.0001-0 | 12.01
08.018.0001-A | 11.29
08.018.0005-0 | 86.25
08.018.0005-A | 85.53
08.018.0010-0 | 87.5
08.018.0010-A | 86.78
08.018.0020-0 | 46.48
08.018.0020-A | 40.66
08.018.0023-0 | 120.72
08.018.0023-A | 114.9
08.018.0050-0 | 24.28
08.018.0050-A | 24.21
08.019.0001-0 | 22.74
08.019.0001-A | 19.89
08.019.0002-0 | 7.69
08.019.0002-A | 6.78
08.019.0003-0 | 40.57
08.019.0003-A | 35.95
08.019.0004-0 | 57.41
08.019.0004-A | 56.27
08.019.0009-0 | 15.44
08.019.0009-A | 13.92
08.019.0010-0 | 4.88
08.019.0010-A | 4.43
08.020.0008-0 | 92.46
08.020.0008-A | 89.33
08.020.0010-0 | 102.74
08.020.0010-A | 99.58
08.020.0012-0 | 120.59
08.020.0012-A | 117.26
08.020.0018-0 | 146.45
08.020.0018-A | 143.12
08.020.0020-0 | 104.51
08.020.0020-A | 101.39
08.020.0022-0 | 113.51
08.020.0022-A | 110.34
08.020.0024-0 | 131.45
08.020.0024-A | 128.12
08.020.0030-0 | 64.67
08.020.0030-A | 61.7
08.020.0035-0 | 73.19
08.020.0035-A | 69.09
08.020.0040-0 | 50.52
08.020.0040-A | 46.79
08.021.0001-0 | 1.39
08.021.0001-A | 1.34
08.021.0002-0 | 5.89
08.021.0002-A | 5.67
08.021.0003-0 | 2.99
08.021.0003-A | 2.92
08.022.0002-0 | 1056.39
08.022.0002-A | 1048.2
08.024.0002-0 | 43.14
08.024.0002-A | 37.38
08.026.0001-0 | 10.09
08.026.0001-A | 10.07
08.026.0002-0 | 2.26
08.026.0002-A | 2.25
08.026.0010-0 | 2.27
08.026.0010-A | 2.26
08.027.0035-0 | 102.91
08.027.0035-A | 95.03
08.027.0036-0 | 113.2
08.027.0036-A | 104.54
08.027.0037-0 | 99.64
08.027.0037-A | 90.15
08.027.0040-0 | 70.23
08.027.0040-A | 64.83
08.027.0041-0 | 77.26
08.027.0041-A | 71.31
08.027.0042-0 | 67.71
08.027.0042-A | 61.28
08.027.0045-0 | 139.06
08.027.0045-A | 129.4
08.027.0048-0 | 126.32
08.027.0048-A | 117.54
08.027.0051-0 | 122.99
08.027.0051-A | 113.47
08.027.0054-0 | 135.29
08.027.0054-A | 124.82
08.027.0057-0 | 156.35
08.027.0057-A | 146.69
08.027.0060-0 | 142.14
08.027.0060-A | 133.36
08.027.0063-0 | 138.8
08.027.0063-A | 129.29
08.027.0066-0 | 152.68
08.027.0066-A | 142.22
08.027.0069-0 | 173.66
08.027.0069-A | 164
08.027.0072-0 | 157.87
08.027.0072-A | 149.09
08.027.0075-0 | 159.24
08.027.0075-A | 149.1
08.027.0078-0 | 169.99
08.027.0078-A | 159.52
08.027.0079-0 | 109.86
08.027.0079-A | 102.05
08.027.0082-0 | 99.87
08.027.0082-A | 92.77
08.027.0083-0 | 99.45
08.027.0083-A | 91.7
08.027.0085-0 | 90.41
08.027.0085-A | 83.36
08.027.0088-0 | 117.24
08.027.0088-A | 109.43
08.027.0089-0 | 106.58
08.027.0089-A | 99.48
08.027.0090-0 | 106.83
08.027.0090-A | 99.08
08.027.0095-0 | 97.11
08.027.0095-A | 90.07
08.027.0096-0 | 129.57
08.027.0096-A | 121.77
08.027.0098-0 | 117.79
08.027.0098-A | 110.7
08.027.0099-0 | 119.16
08.027.0099-A | 111.41
08.027.0102-0 | 108.33
08.027.0102-A | 101.28
08.028.0010-0 | 243.8
08.028.0010-A | 229.86
08.028.0015-0 | 28.96
08.028.0015-A | 26.54
08.031.0005-0 | 1488.32
08.031.0005-A | 1447.06
08.031.0006-0 | 1811.03
08.031.0006-A | 1732.93
08.031.0007-0 | 1731.01
08.031.0007-A | 1653.3
08.032.0001-0 | 7.36
08.032.0001-A | 7.14
08.034.0001-0 | 70.63
08.034.0001-A | 67.41
08.034.0002-0 | 208.51
08.034.0002-A | 194.31
08.034.0005-0 | 315.66
08.034.0005-A | 298.46
08.034.0010-0 | 315.66
08.034.0010-A | 298.46
08.034.0020-0 | 748.62
08.034.0020-A | 692.47
08.034.0025-0 | 712.22
08.034.0025-A | 657.68
08.035.0001-0 | 86.91
08.035.0001-A | 86.64
08.035.0005-0 | 123.73
08.035.0005-A | 118.04
08.036.0001-0 | 129.29
08.036.0001-A | 129.02
08.036.0002-0 | 166.11
08.036.0002-A | 160.42
08.037.0070-0 | 18.06
08.037.0070-A | 16.77
08.037.0073-0 | 16.29
08.037.0073-A | 15.09
08.037.0075-0 | 18.16
08.037.0075-A | 16.88
08.037.0077-0 | 13.3
08.037.0077-A | 12.2
08.038.0001-0 | 150.32
08.038.0001-A | 141.75
08.040.0005-0 | 42.05
08.040.0005-A | 40.6
08.040.0010-0 | 35.25
08.040.0010-A | 34.04
08.040.0015-0 | 25.74
08.040.0015-A | 24.84
08.040.0020-0 | 21.07
08.040.0020-A | 20.34
08.040.0025-0 | 20.62
08.040.0025-A | 19.9
08.040.0030-0 | 9.19
08.040.0030-A | 8.87
08.050.0001-0 | 96.59
08.050.0001-A | 94.94
08.050.0004-0 | 85.56
08.050.0004-A | 83.92
09.001.0001-1 | 15.08
09.001.0001-B | 14.19
09.001.0002-0 | 18.45
09.001.0002-A | 17.1
09.001.0003-1 | 14.17
09.001.0003-B | 13.27
09.001.0004-0 | 16.97
09.001.0004-A | 15.82
09.001.0020-0 | 14.18
09.001.0020-A | 13.55
09.001.0025-0 | 18.89
09.001.0025-A | 17.63
09.001.0030-0 | 15.12
09.001.0030-A | 14.37
09.001.0035-0 | 12.35
09.001.0035-A | 11.73
09.001.0040-0 | 7.48
09.001.0040-A | 7.39
09.001.0045-0 | 11.11
09.001.0045-A | 10.24
09.001.0050-0 | 26.78
09.001.0050-A | 25.99
09.001.0055-0 | 12.77
09.001.0055-A | 11.8
09.001.0060-0 | 27.69
09.001.0060-A | 25.85
09.001.0065-0 | 52.76
09.001.0065-A | 50.92
09.001.0070-0 | 5.55
09.001.0070-A | 4.82
09.001.0075-0 | 5.55
09.001.0075-A | 4.82
09.001.0080-0 | 21.36
09.001.0080-A | 20.91
09.001.0100-0 | 108.42
09.001.0100-A | 108.38
09.002.0001-0 | 51.29
09.002.0001-A | 47.56
09.002.0002-0 | 6.72
09.002.0002-A | 5.82
09.002.0003-0 | 6.05
09.002.0003-A | 5.24
09.002.0010-0 | 4.7
09.002.0010-A | 4.08
09.002.0012-0 | 2.15
09.002.0012-A | 1.86
09.002.0015-0 | 3.6
09.002.0015-A | 3.6
09.002.0017-0 | 7.2
09.002.0017-A | 7.2
09.002.0019-0 | 10.8
09.002.0019-A | 10.8
09.002.0021-0 | 14.4
09.002.0021-A | 14.4
09.002.0023-0 | 22.5
09.002.0023-A | 22.5
09.002.0030-0 | 22.51
09.002.0030-A | 21.29
09.002.0032-0 | 6.72
09.002.0032-A | 5.82
09.002.0050-0 | 0.67
09.002.0050-A | 0.58
09.003.0008-0 | 15
09.003.0008-A | 15
09.003.0009-0 | 40
09.003.0009-A | 40
09.003.0026-0 | 3
09.003.0026-A | 3
09.003.0034-0 | 3
09.003.0034-A | 3
09.003.0074-0 | 4.5
09.003.0074-A | 4.5
09.003.0076-0 | 4.5
09.003.0076-A | 4.5
09.003.0142-0 | 14
09.003.0142-A | 14
09.003.0144-0 | 12
09.003.0144-A | 12
09.003.0154-0 | 24
09.003.0154-A | 24
09.003.0156-0 | 28
09.003.0156-A | 28
09.003.0162-0 | 13.2
09.003.0162-A | 13.2
09.003.0166-0 | 42
09.003.0166-A | 42
09.003.0176-0 | 8
09.003.0176-A | 8
09.003.0178-0 | 17.6
09.003.0178-A | 17.6
09.003.0188-0 | 27.5
09.003.0188-A | 27.5
09.003.0192-0 | 27.5
09.003.0192-A | 27.5
09.003.0194-0 | 27.5
09.003.0194-A | 27.5
09.003.0200-0 | 27.5
09.003.0200-A | 27.5
09.004.0001-0 | 174.05
09.004.0001-A | 166.72
09.004.0002-0 | 377.27
09.004.0002-A | 363.23
09.004.0003-0 | 591.13
09.004.0003-A | 591.13
09.004.0004-0 | 1358
09.004.0004-A | 1358
09.004.0005-0 | 804.9
09.004.0005-A | 780.82
09.004.0010-0 | 61.65
09.004.0010-A | 59.12
09.004.0011-0 | 111.16
09.004.0011-A | 105.85
09.004.0013-0 | 483.57
09.004.0013-A | 461.68
09.004.0015-0 | 70.11
09.004.0015-A | 62.27
09.004.0017-0 | 101.97
09.004.0017-A | 97.18
09.004.0019-0 | 121.98
09.004.0019-A | 112.75
09.004.0020-0 | 103.09
09.004.0020-A | 97.11
09.004.0023-0 | 5.39
09.004.0023-A | 4.9
09.004.0025-0 | 6.79
09.004.0025-A | 6.3
09.004.0028-0 | 105.49
09.004.0028-A | 103.44
09.004.0050-0 | 210.17
09.004.0050-A | 187.02
09.004.0051-0 | 247.31
09.004.0051-A | 219.85
09.004.0055-0 | 201.46
09.004.0055-A | 179.47
09.004.0056-0 | 225.55
09.004.0056-A | 200.67
09.004.0060-0 | 416.79
09.004.0060-A | 413.21
09.005.0001-0 | 2.15
09.005.0001-A | 1.86
09.005.0002-0 | 1.34
09.005.0002-A | 1.16
09.005.0003-0 | 2.01
09.005.0003-A | 1.74
09.005.0004-0 | 23.29
09.005.0004-A | 22.84
09.005.0005-0 | 34.74
09.005.0005-A | 34.29
09.005.0006-0 | 41.46
09.005.0006-A | 41.01
09.005.0007-0 | 2.69
09.005.0007-A | 2.33
09.005.0008-0 | 5413.18
09.005.0008-A | 4694.78
09.005.0009-0 | 3.36
09.005.0009-A | 2.91
09.005.0011-0 | 151.2
09.005.0011-A | 145.33
09.005.0012-0 | 3446.59
09.005.0012-A | 3234.61
09.005.0020-0 | 21.52
09.005.0020-A | 18.65
09.005.0021-0 | 21.52
09.005.0021-A | 18.65
09.005.0022-0 | 21.52
09.005.0022-A | 18.65
09.005.0023-0 | 21.52
09.005.0023-A | 18.65
09.005.0024-0 | 352.52
09.005.0024-A | 306.96
09.005.0025-0 | 280.07
09.005.0025-A | 243.71
09.005.0026-0 | 304.05
09.005.0026-A | 264.24
09.005.0027-0 | 280.07
09.005.0027-A | 243.71
09.005.0028-0 | 1744.08
09.005.0028-A | 1522.91
09.005.0029-0 | 4.03
09.005.0029-A | 3.49
09.005.0030-0 | 134.51
09.005.0030-A | 116.59
09.005.0032-0 | 77.78
09.005.0032-A | 67.98
09.005.0033-0 | 12.49
09.005.0033-A | 10.86
09.005.0034-0 | 28.2
09.005.0034-A | 24.55
09.005.0035-0 | 4.24
09.005.0035-A | 3.7
09.005.0036-0 | 33.59
09.005.0036-A | 32.58
09.005.0037-0 | 0.88
09.005.0037-A | 0.85
09.005.0038-0 | 0.62
09.005.0038-A | 0.59
09.005.0039-0 | 0.09
09.005.0039-A | 0.09
09.005.0041-0 | 31.84
09.005.0041-A | 31.15
09.005.0052-0 | 213.83
09.005.0052-A | 198.17
09.005.0053-0 | 305.86
09.005.0053-A | 283.43
09.005.0054-0 | 483.01
09.005.0054-A | 446.14
09.005.0059-0 | 0.8
09.005.0059-A | 0.69
09.005.0060-0 | 2.02
09.005.0060-A | 1.75
09.005.0061-0 | 27.22
09.005.0061-A | 23.64
09.005.0100-0 | 2761.78
09.005.0100-A | 2399.99
09.005.0105-0 | 1120.66
09.005.0105-A | 977.52
09.005.0110-0 | 3.36
09.005.0110-A | 2.91
09.005.0115-0 | 69.27
09.005.0115-A | 60.21
09.005.0120-0 | 1103.72
09.005.0120-A | 960.34
09.005.0125-0 | 280.07
09.005.0125-A | 243.71
09.005.0130-0 | 0.26
09.005.0130-A | 0.23
09.005.0135-0 | 1.34
09.005.0135-A | 1.16
09.005.0140-0 | 1.07
09.005.0140-A | 0.93
09.005.0145-0 | 3.36
09.005.0145-A | 2.91
09.005.0150-0 | 0.16
09.005.0150-A | 0.13
09.005.0155-0 | 2.69
09.005.0155-A | 2.33
09.006.0003-0 | 69.62
09.006.0003-A | 68.72
09.006.0006-0 | 861.32
09.006.0006-A | 791.77
09.006.0007-0 | 423.53
09.006.0007-A | 387.69
09.006.0008-0 | 565.54
09.006.0008-A | 536.87
09.006.0009-0 | 53.8
09.006.0009-A | 46.63
09.006.0010-0 | 2578.82
09.006.0010-A | 2509.27
09.006.0015-0 | 1479.02
09.006.0015-A | 1409.47
09.006.0020-0 | 321.88
09.006.0020-A | 321.88
09.006.0030-0 | 231.32
09.006.0030-A | 226.66
09.006.0032-0 | 150
09.006.0032-A | 150
09.007.0001-0 | 107.61
09.007.0001-A | 93.27
09.007.0002-0 | 141.24
09.007.0002-A | 122.42
09.007.0003-0 | 163.43
09.007.0003-A | 141.66
09.007.0010-0 | 1.57
09.007.0010-A | 1.39
09.007.0015-0 | 20.17
09.007.0015-A | 17.48
09.007.0030-0 | 10.08
09.007.0030-A | 8.74
09.007.0035-0 | 67.25
09.007.0035-A | 58.29
09.008.0010-0 | 138.12
09.008.0010-A | 133.64
09.009.0001-0 | 15.61
09.009.0001-A | 14.68
09.009.0002-0 | 22.57
09.009.0002-A | 21.32
09.009.0003-0 | 12.63
09.009.0003-A | 11.91
09.009.0004-0 | 102.26
09.009.0004-A | 97.78
09.009.0010-0 | 3446.59
09.009.0010-A | 3234.61
09.010.0001-0 | 48.8
09.010.0001-A | 45.05
09.010.0002-0 | 29.46
09.010.0002-A | 26.9
09.011.0001-0 | 34.34
09.011.0001-A | 32.94
09.012.0001-0 | 339.53
09.012.0001-A | 310.55
09.012.0002-0 | 243.52
09.012.0002-A | 222.57
09.012.0003-0 | 643.37
09.012.0003-A | 594.63
09.012.0004-0 | 1131.71
09.012.0004-A | 1043.67
09.012.0010-0 | 412
09.012.0010-A | 412
09.012.0015-0 | 200.22
09.012.0015-A | 190.36
09.013.0001-0 | 627.66
09.013.0001-A | 607.15
09.013.0002-0 | 1889.04
09.013.0002-A | 1741.98
09.013.0010-0 | 907.65
09.013.0010-A | 818.12
09.013.0015-0 | 1456.18
09.013.0015-A | 1402.1
09.013.0016-0 | 595.59
09.013.0016-A | 571.89
09.013.0020-0 | 774.36
09.013.0020-A | 755.19
09.013.0030-0 | 214.25
09.013.0030-A | 205.87
09.013.0035-0 | 81.57
09.013.0035-A | 75.14
09.013.0040-0 | 103.15
09.013.0040-A | 90.65
09.014.0015-0 | 1777.26
09.014.0015-A | 1678.39
09.015.0003-0 | 243.7
09.015.0003-A | 235.24
09.015.0005-0 | 216.8
09.015.0005-A | 206.98
09.015.0006-0 | 256.76
09.015.0006-A | 240.75
09.015.0007-0 | 307.39
09.015.0007-A | 294.99
09.015.0008-0 | 273.59
09.015.0008-A | 263.58
09.015.0010-0 | 229.99
09.015.0010-A | 221.51
09.015.0015-0 | 208.91
09.015.0015-A | 205.51
09.015.0020-0 | 333.71
09.015.0020-A | 319.24
09.015.0025-0 | 186.21
09.015.0025-A | 175.57
09.015.0030-0 | 212.15
09.015.0030-A | 202.15
09.015.0032-0 | 187.91
09.015.0032-A | 178.53
09.015.0034-0 | 171.59
09.015.0034-A | 162.91
09.015.0036-0 | 166.85
09.015.0036-A | 159.36
09.015.0040-0 | 304.25
09.015.0040-A | 295.31
09.015.0042-0 | 296.61
09.015.0042-A | 288.25
09.015.0044-0 | 350.52
09.015.0044-A | 341.99
09.015.0046-0 | 352.32
09.015.0046-A | 344.61
09.015.0048-0 | 310.61
09.015.0048-A | 304.38
09.015.0050-0 | 301.59
09.015.0050-A | 293.45
09.015.0052-0 | 347.88
09.015.0052-A | 339.74
09.015.0056-0 | 360.39
09.015.0056-A | 352.2
09.015.0058-0 | 353.16
09.015.0058-A | 345
09.015.0060-0 | 417.36
09.015.0060-A | 408.9
09.015.0062-0 | 448.68
09.015.0062-A | 439.39
09.015.0064-0 | 216.8
09.015.0064-A | 206.98
09.015.0066-0 | 332.76
09.015.0066-A | 327.45
09.015.0068-0 | 256.45
09.015.0068-A | 243.55
09.015.0070-0 | 248.47
09.015.0070-A | 235.57
09.015.0072-0 | 351.02
09.015.0072-A | 336.5
09.015.0074-0 | 136.52
09.015.0074-A | 133.69
09.015.0078-0 | 168.74
09.015.0078-A | 165.91
09.015.0080-0 | 181.29
09.015.0080-A | 177.9
09.015.0300-0 | 551.6
09.015.0300-A | 518.28
09.015.0302-0 | 2066.04
09.015.0302-A | 2032.69
09.015.0304-0 | 1432.88
09.015.0304-A | 1397.16
09.015.0306-0 | 1863.79
09.015.0306-A | 1839.53
09.015.0308-0 | 1564.29
09.015.0308-A | 1542.32
09.015.0310-0 | 10534.37
09.015.0310-A | 10027.99
09.015.0312-0 | 3018.5
09.015.0312-A | 2856.25
09.015.0314-0 | 3426.48
09.015.0314-A | 3263.55
09.015.0316-0 | 431.49
09.015.0316-A | 401.73
09.015.0318-0 | 1089.48
09.015.0318-A | 1039.46
09.015.0320-0 | 1287.39
09.015.0320-A | 1268.22
09.015.0322-0 | 3126.79
09.015.0322-A | 2966.54
09.015.0324-0 | 4212.59
09.015.0324-A | 4050.36
09.015.0326-0 | 1097.09
09.015.0326-A | 1060.6
09.015.0328-0 | 2222.6
09.015.0328-A | 2059.47
09.015.0330-0 | 2901.49
09.015.0330-A | 2732.02
09.015.0332-0 | 7258.65
09.015.0332-A | 6971.1
09.015.0334-0 | 632.88
09.015.0334-A | 607.74
09.015.0336-0 | 695.42
09.015.0336-A | 652.99
09.015.0338-0 | 728.52
09.015.0338-A | 693.88
09.015.0340-0 | 925.83
09.015.0340-A | 884.49
09.015.0342-0 | 1156
09.015.0342-A | 1094.99
09.026.0010-0 | 907.18
09.026.0010-A | 907.18
09.026.0015-0 | 404.37
09.026.0015-A | 404.37
09.026.0017-0 | 276.45
09.026.0017-A | 276.45
09.026.0020-0 | 80.29
09.026.0020-A | 80.29
09.026.0025-0 | 126
09.026.0025-A | 125.62
09.026.0030-0 | 55.52
09.026.0030-A | 55.52
09.026.0035-0 | 80.34
09.026.0035-A | 80.34
09.026.0040-0 | 83.33
09.026.0040-A | 83.33
09.026.0045-0 | 51.87
09.026.0045-A | 49.6
10.001.0004-1 | 148.85
10.001.0004-B | 143.79
10.001.0010-0 | 454.87
10.001.0010-A | 412.8
10.001.0015-0 | 558.76
10.001.0015-A | 504.6
10.002.0003-0 | 458.97
10.002.0003-A | 454.43
10.002.0010-0 | 104.82
10.002.0010-A | 102.14
10.002.0015-0 | 280.02
10.002.0015-A | 272.35
10.002.0020-0 | 398.89
10.002.0020-A | 388.12
10.002.0025-0 | 133.83
10.002.0025-A | 130.37
10.002.0030-0 | 338.64
10.002.0030-A | 329.95
10.002.0035-0 | 479.77
10.002.0035-A | 467.85
10.002.0040-0 | 156.35
10.002.0040-A | 152.26
10.002.0045-0 | 373.87
10.002.0045-A | 364.79
10.002.0050-0 | 533.6
10.002.0050-A | 520.99
10.002.0055-0 | 188.48
10.002.0055-A | 183.59
10.002.0060-0 | 438.73
10.002.0060-A | 428.62
10.002.0065-0 | 621.26
10.002.0065-A | 607.51
10.002.0070-0 | 210.59
10.002.0070-A | 205.08
10.002.0075-0 | 481.34
10.002.0075-A | 470.43
10.002.0080-0 | 675.93
10.002.0080-A | 661.5
10.002.0085-0 | 239.06
10.002.0085-A | 232.91
10.002.0090-0 | 529.85
10.002.0090-A | 518.51
10.002.0095-0 | 762.06
10.002.0095-A | 746.05
10.003.0005-1 | 31.92
10.003.0005-B | 30.76
10.003.0006-0 | 19.88
10.003.0006-A | 17.32
10.003.0010-0 | 45.2
10.003.0010-A | 43.55
10.003.0011-0 | 20.86
10.003.0011-A | 18.17
10.003.0015-0 | 65.55
10.003.0015-A | 63.12
10.003.0016-0 | 21.84
10.003.0016-A | 19.02
10.003.0020-0 | 83.1
10.003.0020-A | 80.02
10.003.0021-0 | 23.88
10.003.0021-A | 20.84
10.003.0025-0 | 127.61
10.003.0025-A | 122.86
10.003.0026-0 | 30.59
10.003.0026-A | 26.72
10.003.0030-0 | 158.44
10.003.0030-A | 152.37
10.003.0031-0 | 40.17
10.003.0031-A | 35.18
10.003.0035-0 | 206.34
10.003.0035-A | 198.5
10.003.0036-0 | 41.15
10.003.0036-A | 36.03
10.003.0040-0 | 262.45
10.003.0040-A | 252.52
10.003.0041-0 | 42.62
10.003.0041-A | 37.3
10.003.0045-0 | 280.81
10.003.0045-A | 270.13
10.003.0046-0 | 53.57
10.003.0046-A | 47
10.003.0050-0 | 306.43
10.003.0050-A | 294.75
10.003.0051-0 | 80.13
10.003.0051-A | 70.3
10.003.0055-0 | 303.88
10.003.0055-A | 292.11
10.003.0056-0 | 140.71
10.003.0056-A | 123.46
10.003.0080-0 | 386.58
10.003.0080-A | 374
10.003.0082-0 | 450.44
10.003.0082-A | 437.02
10.003.0084-0 | 640.38
10.003.0084-A | 621.99
10.004.0130-0 | 50
10.004.0130-A | 50
10.004.0135-0 | 72.11
10.004.0135-A | 72.11
10.004.0140-0 | 85.16
10.004.0140-A | 85.16
10.004.0145-0 | 105.32
10.004.0145-A | 105.32
10.004.0149-0 | 128.14
10.004.0149-A | 128.14
10.004.0165-0 | 191.37
10.004.0165-A | 191.37
10.004.0170-0 | 196
10.004.0170-A | 196
10.004.0175-0 | 280
10.004.0175-A | 280
10.004.0180-0 | 161
10.004.0180-A | 161
10.004.0181-0 | 196
10.004.0181-A | 196
10.004.0182-0 | 230
10.004.0182-A | 230
10.004.0183-0 | 257
10.004.0183-A | 257
10.004.0184-0 | 356
10.004.0184-A | 356
10.004.0185-0 | 496
10.004.0185-A | 496
10.004.0186-0 | 851.19
10.004.0186-A | 851.19
10.004.0200-0 | 46.51
10.004.0200-A | 46.51
10.004.0205-0 | 50.56
10.004.0205-A | 50.56
10.004.0210-0 | 55.61
10.004.0210-A | 55.61
10.004.0215-0 | 58.64
10.004.0215-A | 58.64
10.004.0220-0 | 58.64
10.004.0220-A | 58.64
10.004.0225-0 | 65.72
10.004.0225-A | 65.72
10.004.0230-0 | 72.8
10.004.0230-A | 72.8
10.004.0235-0 | 80.89
10.004.0235-A | 80.89
10.004.0260-0 | 69.77
10.004.0260-A | 69.77
10.004.0265-0 | 76.85
10.004.0265-A | 76.85
10.004.0270-0 | 80.89
10.004.0270-A | 80.89
10.004.0275-0 | 87.97
10.004.0275-A | 87.97
10.004.0280-0 | 87.97
10.004.0280-A | 87.97
10.004.0285-0 | 98.08
10.004.0285-A | 98.08
10.004.0290-0 | 109.2
10.004.0290-A | 109.2
10.004.0295-0 | 121.34
10.004.0295-A | 121.34
10.005.0002-0 | 318.99
10.005.0002-A | 311.36
10.005.0003-1 | 343.47
10.005.0003-B | 335.53
10.005.0004-0 | 419.03
10.005.0004-A | 410.44
10.005.0005-0 | 496.94
10.005.0005-A | 487.8
10.005.0006-0 | 560.09
10.005.0006-A | 549.42
10.005.0022-0 | 323.88
10.005.0022-A | 315.63
10.005.0023-1 | 347.9
10.005.0023-B | 339.37
10.005.0024-0 | 423.81
10.005.0024-A | 414.58
10.005.0025-0 | 502.06
10.005.0025-A | 492.23
10.005.0026-0 | 559.23
10.005.0026-A | 548.41
10.005.0030-0 | 188.85
10.005.0030-A | 185.05
10.005.0031-0 | 204
10.005.0031-A | 200.02
10.005.0032-0 | 257.58
10.005.0032-A | 253.28
10.005.0033-0 | 304.1
10.005.0033-A | 299.53
10.005.0034-0 | 320.56
10.005.0034-A | 315.54
10.005.0050-1 | 318.99
10.005.0050-B | 311.36
10.005.0052-0 | 361.45
10.005.0052-A | 352.8
10.005.0055-0 | 444.67
10.005.0055-A | 434.03
10.005.0057-0 | 536
10.005.0057-A | 523.18
10.005.0060-0 | 639.16
10.005.0060-A | 623.87
10.008.0001-1 | 211.25
10.008.0001-B | 183.04
10.008.0002-1 | 325.11
10.008.0002-B | 281.69
10.008.0003-1 | 243.56
10.008.0003-B | 211.04
10.008.0004-1 | 372.67
10.008.0004-B | 322.91
10.008.0005-1 | 277.11
10.008.0005-B | 240.11
10.008.0006-1 | 424.34
10.008.0006-B | 367.68
10.008.0007-1 | 351.26
10.008.0007-B | 304.36
10.008.0008-1 | 537.13
10.008.0008-B | 465.4
10.008.0009-1 | 433.28
10.008.0009-B | 375.42
10.008.0010-1 | 662.82
10.008.0010-B | 574.31
10.008.0020-0 | 295.75
10.008.0020-A | 256.26
10.008.0021-0 | 591.7
10.008.0021-A | 512.69
10.008.0022-0 | 340.99
10.008.0022-A | 295.45
10.008.0023-0 | 678.27
10.008.0023-A | 587.69
10.008.0024-0 | 387.96
10.008.0024-A | 336.16
10.008.0025-0 | 772.3
10.008.0025-A | 669.17
10.008.0026-0 | 491.77
10.008.0026-A | 426.1
10.008.0027-0 | 977.58
10.008.0027-A | 847.04
10.008.0028-0 | 606.59
10.008.0028-A | 525.59
10.008.0029-0 | 1206.34
10.008.0029-A | 1045.25
10.008.0040-0 | 327.44
10.008.0040-A | 283.72
10.008.0041-0 | 655.1
10.008.0041-A | 567.62
10.008.0042-0 | 377.52
10.008.0042-A | 327.11
10.008.0043-0 | 750.94
10.008.0043-A | 650.66
10.008.0044-0 | 429.53
10.008.0044-A | 372.17
10.008.0045-0 | 855.05
10.008.0045-A | 740.87
10.008.0046-0 | 544.46
10.008.0046-A | 471.75
10.008.0047-0 | 1082.32
10.008.0047-A | 937.8
10.008.0048-0 | 671.59
10.008.0048-A | 581.9
10.008.0049-0 | 1335.6
10.008.0049-A | 1157.25
10.008.0050-1 | 138.47
10.008.0050-B | 119.98
10.008.0051-1 | 268.48
10.008.0051-B | 232.63
10.008.0060-0 | 193.86
10.008.0060-A | 167.97
10.008.0061-0 | 488.63
10.008.0061-A | 423.38
10.008.0070-0 | 214.63
10.008.0070-A | 185.97
10.008.0071-0 | 540.99
10.008.0071-A | 468.75
10.010.0001-1 | 323.65
10.010.0001-B | 311.58
10.010.0002-0 | 311.47
10.010.0002-A | 300.24
10.010.0003-1 | 354.81
10.010.0003-B | 341.77
10.010.0004-1 | 688.32
10.010.0004-B | 659.01
10.010.0005-1 | 793.66
10.010.0005-B | 760.16
10.010.0008-0 | 374.32
10.010.0008-A | 358.2
10.010.0009-0 | 558.23
10.010.0009-A | 537.75
10.010.0010-0 | 931.54
10.010.0010-A | 892.09
10.010.0012-0 | 1749.17
10.010.0012-A | 1664.45
10.010.0020-0 | 196.89
10.010.0020-A | 188.48
10.010.0025-0 | 360.42
10.010.0025-A | 345.63
10.010.0030-0 | 452.86
10.010.0030-A | 431.14
10.010.0035-0 | 201.13
10.010.0035-A | 192.15
10.010.0040-0 | 368.05
10.010.0040-A | 352.24
10.010.0045-0 | 463.89
10.010.0045-A | 440.69
10.010.0050-0 | 207.91
10.010.0050-A | 198.03
10.010.0055-0 | 371.87
10.010.0055-A | 355.55
10.010.0060-0 | 470.25
10.010.0060-A | 446.2
10.010.0065-0 | 300.69
10.010.0065-A | 284.91
10.010.0070-0 | 546.52
10.010.0070-A | 518.86
10.010.0075-0 | 691.25
10.010.0075-A | 651.91
10.010.0080-0 | 312.13
10.010.0080-A | 294.83
10.010.0085-0 | 560.09
10.010.0085-A | 530.62
10.010.0090-0 | 710.76
10.010.0090-A | 668.81
10.010.0095-0 | 320.61
10.010.0095-A | 302.18
10.010.0100-0 | 577.05
10.010.0100-A | 545.32
10.010.0105-0 | 747.21
10.010.0105-A | 700.4
10.011.0006-1 | 138.44
10.011.0006-B | 131.69
10.011.0007-0 | 186.9
10.011.0007-A | 177.78
10.011.0008-0 | 221.51
10.011.0008-A | 210.7
10.011.0009-1 | 235.36
10.011.0009-B | 223.87
10.011.0010-0 | 317.73
10.011.0010-A | 302.22
10.011.0011-0 | 376.57
10.011.0011-A | 358.19
10.011.0020-0 | 19.79
10.011.0020-A | 18.83
10.012.0001-0 | 141.27
10.012.0001-A | 122.42
10.012.0005-0 | 183.65
10.012.0005-A | 159.15
10.012.0010-0 | 324.93
10.012.0010-A | 281.57
10.012.0015-0 | 381.44
10.012.0015-A | 330.54
10.012.0050-0 | 386.89
10.012.0050-A | 370.64
10.012.0055-1 | 580.34
10.012.0055-B | 555.96
10.012.0060-0 | 670.62
10.012.0060-A | 642.44
10.012.0065-0 | 773.79
10.012.0065-A | 741.28
10.012.0070-0 | 967.24
10.012.0070-A | 926.61
10.012.0080-0 | 1199.38
10.012.0080-A | 1148.99
10.012.0100-0 | 149.11
10.012.0100-A | 130.13
10.012.0101-0 | 234.6
10.012.0101-A | 204.55
10.012.0105-0 | 255.44
10.012.0105-A | 223
10.012.0107-0 | 297.79
10.012.0107-A | 259.99
10.012.0110-0 | 319.28
10.012.0110-A | 278.95
10.012.0112-0 | 344.81
10.012.0112-A | 301.64
10.012.0115-0 | 178.79
10.012.0115-A | 156.1
10.012.0120-0 | 263.81
10.012.0120-A | 230.44
10.012.0150-0 | 150.21
10.012.0150-A | 131.2
10.012.0155-0 | 224.5
10.012.0155-A | 195.87
10.012.0160-0 | 320
10.012.0160-A | 285.45
10.013.0002-0 | 39.04
10.013.0002-A | 36.62
10.013.0005-0 | 34.43
10.013.0005-A | 31.9
10.014.0001-0 | 11.02
10.014.0001-A | 11.02
10.014.0005-0 | 12.02
10.014.0005-A | 12.02
10.014.0010-0 | 28.04
10.014.0010-A | 27.81
10.014.0015-0 | 27.86
10.014.0015-A | 27.79
10.014.0020-0 | 12.23
10.014.0020-A | 12.23
10.014.0021-0 | 11.79
10.014.0021-A | 11.79
10.014.0022-0 | 12.23
10.014.0022-A | 12.23
10.015.0001-0 | 2.7
10.015.0001-A | 2.7
10.015.0005-0 | 9.14
10.015.0005-A | 8.93
10.015.0010-0 | 12.79
10.015.0010-A | 12.54
10.015.0015-0 | 16.6
10.015.0015-A | 16.3
10.016.0001-0 | 298.49
10.016.0001-A | 283.17
10.017.0002-0 | 76.7
10.017.0002-A | 72.03
10.017.0005-0 | 78.82
10.017.0005-A | 73.97
10.017.0008-1 | 140.36
10.017.0008-B | 133.52
10.017.0013-0 | 81.78
10.017.0013-A | 76.22
10.017.0016-0 | 122.26
10.017.0016-A | 116.44
10.017.0021-0 | 142.29
10.017.0021-A | 135.48
10.028.0005-0 | 68.82
10.028.0005-A | 64.95
10.028.0010-0 | 93.45
10.028.0010-A | 88.36
10.028.0015-0 | 118.08
10.028.0015-A | 111.55
10.028.0025-0 | 92.09
10.028.0025-A | 87.08
10.028.0030-0 | 123.82
10.028.0030-A | 117.99
10.028.0035-0 | 165.41
10.028.0035-A | 158.19
10.028.0040-0 | 217.45
10.028.0040-A | 212.53
10.028.0045-0 | 389.89
10.028.0045-A | 382.61
10.028.0050-0 | 554.67
10.028.0050-A | 545.72
10.060.0004-0 | 144.84
10.060.0004-A | 133.69
10.065.0001-0 | 970.26
10.065.0001-A | 908.25
10.065.0002-0 | 1183.56
10.065.0002-A | 1108.03
10.065.0003-0 | 1940.53
10.065.0003-A | 1816.51
10.065.0004-0 | 2618.26
10.065.0004-A | 2450.83
10.070.0001-0 | 16.4
10.070.0001-A | 15.93
10.080.0001-0 | 85.23
10.080.0001-A | 73.85
11.001.0001-1 | 285.58
11.001.0001-B | 285.58
11.001.0005-1 | 305.58
11.001.0005-B | 305.58
11.001.0006-1 | 327.55
11.001.0006-B | 327.55
11.001.0007-1 | 345.52
11.001.0007-B | 345.52
11.001.0008-1 | 372.02
11.001.0008-B | 372.02
11.001.0010-0 | 378.45
11.001.0010-A | 378.45
11.001.0013-1 | 381.33
11.001.0013-B | 381.33
11.001.0015-1 | 341.45
11.001.0015-B | 341.45
11.001.0018-0 | 1017.22
11.001.0018-A | 1017.22
11.001.0019-0 | 347.89
11.001.0019-A | 347.89
11.001.0020-1 | 243.75
11.001.0020-B | 243.75
11.001.0030-0 | 352.13
11.001.0030-A | 352.13
11.001.0032-1 | 472.98
11.001.0032-B | 472.98
11.001.0036-1 | 386.97
11.001.0036-B | 386.97
11.001.0038-1 | 418.77
11.001.0038-B | 418.77
11.001.0040-1 | 446.86
11.001.0040-B | 446.86
11.002.0010-0 | 136.37
11.002.0010-A | 118.16
11.002.0011-1 | 53.09
11.002.0011-B | 47.85
11.002.0012-1 | 64.9
11.002.0012-B | 57.16
11.002.0013-1 | 83.32
11.002.0013-B | 73.08
11.002.0014-1 | 100.12
11.002.0014-B | 87.99
11.002.0015-1 | 115.51
11.002.0015-B | 101.85
11.002.0017-1 | 45.63
11.002.0017-B | 42.51
11.002.0018-0 | 54.05
11.002.0018-A | 49.66
11.002.0021-1 | 96.5
11.002.0021-B | 83.99
11.002.0022-1 | 100.64
11.002.0022-B | 87.66
11.002.0023-1 | 121.33
11.002.0023-B | 105.94
11.002.0024-1 | 134.02
11.002.0024-B | 117.01
11.002.0025-1 | 178.66
11.002.0025-B | 155.58
11.002.0027-1 | 84.59
11.002.0027-B | 73.65
11.002.0028-1 | 98.35
11.002.0028-B | 85.57
11.002.0029-1 | 109.45
11.002.0029-B | 95.63
11.002.0030-1 | 121.98
11.002.0030-B | 106.56
11.002.0031-1 | 161.56
11.002.0031-B | 140.75
11.002.0033-1 | 74.13
11.002.0033-B | 64.34
11.002.0034-1 | 74.58
11.002.0034-B | 64.72
11.002.0035-1 | 75.28
11.002.0035-B | 65.31
11.002.0036-1 | 78.07
11.002.0036-B | 67.71
11.002.0037-1 | 90.1
11.002.0037-B | 78.12
11.002.0039-1 | 7.01
11.002.0039-B | 6.07
11.002.0040-1 | 4.15
11.002.0040-B | 3.69
11.002.0041-0 | 85.15
11.002.0041-A | 73.9
11.002.0042-0 | 85.66
11.002.0042-A | 74.33
11.002.0043-1 | 86.57
11.002.0043-B | 75.1
11.002.0044-0 | 89.67
11.002.0044-A | 77.78
11.002.0045-0 | 103.53
11.002.0045-A | 89.77
11.002.0060-0 | 147.93
11.002.0060-A | 129.79
11.003.0001-1 | 490.24
11.003.0001-B | 464.61
11.003.0002-0 | 510.24
11.003.0002-A | 484.61
11.003.0003-1 | 532.21
11.003.0003-B | 506.58
11.003.0005-1 | 550.18
11.003.0005-B | 524.55
11.003.0006-0 | 576.68
11.003.0006-A | 551.04
11.003.0007-0 | 583.11
11.003.0007-A | 557.48
11.003.0008-0 | 585.99
11.003.0008-A | 560.36
11.003.0010-0 | 546
11.003.0010-A | 520.37
11.003.0014-1 | 426.8
11.003.0014-B | 404.69
11.003.0015-0 | 372.37
11.003.0015-A | 350.26
11.003.0020-0 | 421.95
11.003.0020-A | 399.46
11.003.0050-0 | 49.28
11.003.0050-A | 44.94
11.003.0052-0 | 50.48
11.003.0052-A | 46.15
11.003.0054-0 | 51.47
11.003.0054-A | 47.14
11.003.0056-0 | 52.93
11.003.0056-A | 48.6
11.003.0060-0 | 56.92
11.003.0060-A | 52.58
11.003.0062-0 | 58.67
11.003.0062-A | 54.34
11.003.0064-0 | 60.11
11.003.0064-A | 55.78
11.003.0066-0 | 62.23
11.003.0066-A | 57.9
11.003.0070-0 | 66.08
11.003.0070-A | 61.75
11.003.0072-0 | 68.5
11.003.0072-A | 64.17
11.003.0074-0 | 70.48
11.003.0074-A | 66.14
11.003.0076-0 | 73.39
11.003.0076-A | 69.06
11.004.0001-1 | 34.51
11.004.0001-B | 31.1
11.004.0002-0 | 275.03
11.004.0002-A | 246.73
11.004.0003-0 | 368.8
11.004.0003-A | 340.5
11.004.0020-1 | 63.3
11.004.0020-B | 57.27
11.004.0021-1 | 70.64
11.004.0021-B | 64.61
11.004.0022-1 | 80.4
11.004.0022-B | 74.37
11.004.0023-1 | 93.21
11.004.0023-B | 87.18
11.004.0024-1 | 116.55
11.004.0024-B | 106.45
11.004.0025-1 | 104.67
11.004.0025-B | 94.57
11.004.0026-0 | 68.97
11.004.0026-A | 63.21
11.004.0027-0 | 184.92
11.004.0027-A | 176.11
11.004.0028-0 | 139.19
11.004.0028-A | 129.07
11.004.0029-0 | 33.53
11.004.0029-A | 30.79
11.004.0030-1 | 62.03
11.004.0030-B | 58.4
11.004.0035-1 | 11.45
11.004.0035-B | 10.53
11.004.0036-0 | 14.76
11.004.0036-A | 13.76
11.004.0037-0 | 17.05
11.004.0037-A | 15.89
11.004.0038-1 | 22.72
11.004.0038-B | 21.18
11.004.0053-1 | 89.38
11.004.0053-B | 82.66
11.004.0055-0 | 3290.72
11.004.0055-A | 3236.54
11.004.0060-0 | 141.06
11.004.0060-A | 132.25
11.004.0061-0 | 16.02
11.004.0061-A | 15.21
11.004.0063-0 | 14.74
11.004.0063-A | 13.92
11.004.0065-0 | 37.02
11.004.0065-A | 34.31
11.004.0066-0 | 32.17
11.004.0066-A | 29.46
11.004.0069-1 | 48.28
11.004.0069-B | 44.49
11.004.0070-1 | 42.79
11.004.0070-B | 39
11.004.0072-1 | 74.71
11.004.0072-B | 68.75
11.004.0073-1 | 66.51
11.004.0073-B | 60.55
11.004.0075-0 | 85.61
11.004.0075-A | 78.57
11.004.0076-1 | 76.22
11.004.0076-B | 69.18
11.004.0080-0 | 4.08
11.004.0080-A | 3.74
11.004.0100-0 | 88.67
11.004.0100-A | 85.32
11.004.0200-0 | 1005.73
11.004.0200-A | 956.96
11.005.0001-1 | 88.83
11.005.0001-B | 79.93
11.005.0002-1 | 136.03
11.005.0002-B | 127.13
11.005.0005-1 | 228.7
11.005.0005-B | 216.44
11.005.0006-1 | 169.53
11.005.0006-B | 156.45
11.005.0010-0 | 70.37
11.005.0010-A | 63.53
11.005.0012-0 | 91.85
11.005.0012-A | 85.01
11.005.0015-0 | 121.86
11.005.0015-A | 112.95
11.005.0020-0 | 48.34
11.005.0020-A | 45.63
11.005.0050-0 | 298.85
11.005.0050-A | 273.55
11.005.0055-0 | 240.13
11.005.0055-A | 216.74
11.008.0001-1 | 10.77
11.008.0001-B | 10.77
11.008.0003-0 | 9.22
11.008.0003-A | 9.22
11.008.0004-1 | 9.55
11.008.0004-B | 9.55
11.009.0011-0 | 10.53
11.009.0011-A | 10.53
11.009.0012-0 | 10.84
11.009.0012-A | 10.84
11.009.0013-0 | 9.29
11.009.0013-A | 9.29
11.009.0014-1 | 8.96
11.009.0014-B | 8.96
11.009.0015-1 | 7.74
11.009.0015-B | 7.74
11.009.0050-1 | 15.64
11.009.0050-B | 14.99
11.009.0052-1 | 13.28
11.009.0052-B | 12.74
11.009.0054-1 | 12.79
11.009.0054-B | 12.36
11.009.0060-1 | 14.99
11.009.0060-B | 14.39
11.009.0062-1 | 14.9
11.009.0062-B | 14.36
11.009.0070-1 | 14.16
11.009.0070-B | 13.51
11.009.0072-1 | 13.22
11.009.0072-B | 12.66
11.009.0074-1 | 11.39
11.009.0074-B | 10.9
11.009.0100-1 | 16.33
11.009.0100-B | 15.66
11.009.0102-1 | 14.17
11.009.0102-B | 13.59
11.009.0104-1 | 13.88
11.009.0104-B | 13.38
11.009.0110-1 | 16.08
11.009.0110-B | 15.42
11.009.0112-1 | 15.79
11.009.0112-B | 15.21
11.009.0120-1 | 14.85
11.009.0120-B | 14.18
11.009.0122-1 | 13.91
11.009.0122-B | 13.33
11.009.0124-1 | 12.08
11.009.0124-B | 11.57
11.010.0008-0 | 16.92
11.010.0008-A | 16.92
11.010.0028-0 | 24.49
11.010.0028-A | 24.49
11.010.0029-0 | 21.97
11.010.0029-A | 21.97
11.010.0030-0 | 21.13
11.010.0030-A | 21.13
11.010.0031-0 | 20.74
11.010.0031-A | 20.74
11.010.0032-0 | 20.4
11.010.0032-A | 20.4
11.010.0033-0 | 20.14
11.010.0033-A | 20.14
11.010.0034-0 | 19.4
11.010.0034-A | 19.4
11.010.0035-0 | 19
11.010.0035-A | 19
11.010.0036-0 | 18.81
11.010.0036-A | 18.81
11.010.0037-0 | 18.61
11.010.0037-A | 18.61
11.010.0038-0 | 18.4
11.010.0038-A | 18.4
11.010.0039-0 | 18.24
11.010.0039-A | 18.24
11.010.0060-0 | 17.99
11.010.0060-A | 17.99
11.010.0081-0 | 24.1
11.010.0081-A | 24.1
11.010.0082-0 | 22.51
11.010.0082-A | 22.51
11.010.0083-0 | 21.63
11.010.0083-A | 21.63
11.010.0084-0 | 20.97
11.010.0084-A | 20.97
11.010.0085-0 | 21.37
11.010.0085-A | 21.37
11.010.0086-0 | 20.92
11.010.0086-A | 20.92
11.010.0087-0 | 20.19
11.010.0087-A | 20.19
11.010.0088-0 | 19.47
11.010.0088-A | 19.47
11.010.0089-0 | 19.34
11.010.0089-A | 19.34
11.010.0090-0 | 19.38
11.010.0090-A | 19.38
11.010.0091-0 | 19.21
11.010.0091-A | 19.21
11.010.0092-0 | 19
11.010.0092-A | 19
11.011.0010-0 | 3.43
11.011.0010-A | 3.19
11.011.0011-0 | 3.59
11.011.0011-A | 3.33
11.011.0012-0 | 3.79
11.011.0012-A | 3.5
11.011.0013-0 | 3.95
11.011.0013-A | 3.63
11.011.0014-0 | 4.04
11.011.0014-A | 3.71
11.011.0015-0 | 4.13
11.011.0015-A | 3.79
11.011.0016-0 | 4.18
11.011.0016-A | 3.83
11.011.0017-1 | 4.62
11.011.0017-B | 4.24
11.011.0018-0 | 4.93
11.011.0018-A | 4.5
11.011.0019-0 | 5.09
11.011.0019-A | 4.63
11.011.0020-0 | 5.39
11.011.0020-A | 4.88
11.011.0021-0 | 5.52
11.011.0021-A | 4.99
11.011.0022-0 | 5.86
11.011.0022-A | 5.29
11.011.0023-1 | 4.87
11.011.0023-B | 4.22
11.011.0024-1 | 4.05
11.011.0024-B | 3.51
11.011.0025-1 | 3.24
11.011.0025-B | 2.81
11.011.0027-0 | 4.46
11.011.0027-A | 3.86
11.011.0028-0 | 4.05
11.011.0028-A | 3.51
11.011.0029-0 | 4.87
11.011.0029-A | 4.22
11.011.0030-1 | 4.26
11.011.0030-B | 3.69
11.011.0031-1 | 3.65
11.011.0031-B | 3.16
11.011.0035-0 | 5.55
11.011.0035-A | 4.89
11.011.0036-0 | 4.94
11.011.0036-A | 4.36
11.011.0037-0 | 4.33
11.011.0037-A | 3.83
11.011.0040-0 | 2.02
11.011.0040-A | 1.75
11.012.0015-0 | 305.26
11.012.0015-A | 298.95
11.012.0016-0 | 417.98
11.012.0016-A | 405.14
11.012.0017-0 | 510.3
11.012.0017-A | 491.16
11.012.0018-0 | 651.11
11.012.0018-A | 625.91
11.012.0019-0 | 754.48
11.012.0019-A | 728.1
11.012.0020-0 | 764.69
11.012.0020-A | 737.3
11.012.0021-0 | 773.17
11.012.0021-A | 744.88
11.012.0025-1 | 999.78
11.012.0025-B | 968.52
11.012.0030-0 | 1478.85
11.012.0030-A | 1441.7
11.012.0035-0 | 2868.38
11.012.0035-A | 2827.17
11.012.0040-0 | 4155.91
11.012.0040-A | 4111.65
11.012.0045-0 | 5402.41
11.012.0045-A | 5355.41
11.012.0050-0 | 6820.22
11.012.0050-A | 6767.05
11.012.0060-0 | 323.32
11.012.0060-A | 317.01
11.012.0061-0 | 429.85
11.012.0061-A | 417.01
11.012.0062-0 | 528.86
11.012.0062-A | 509.72
11.012.0063-0 | 685
11.012.0063-A | 659.8
11.012.0064-0 | 875.97
11.012.0064-A | 849.59
11.012.0065-0 | 886.18
11.012.0065-A | 858.79
11.012.0066-0 | 894.66
11.012.0066-A | 866.37
11.012.0070-0 | 1292.01
11.012.0070-A | 1260.75
11.012.0075-0 | 2086.99
11.012.0075-A | 2049.84
11.012.0080-0 | 3105.34
11.012.0080-A | 3064.13
11.012.0085-0 | 4467.24
11.012.0085-A | 4422.98
11.012.0090-0 | 4773.21
11.012.0090-A | 4726.21
11.012.0095-0 | 9491.5
11.012.0095-A | 9438.33
11.013.0003-1 | 2238.77
11.013.0003-B | 2091.94
11.013.0005-0 | 356.34
11.013.0005-A | 334.68
11.013.0006-0 | 32.17
11.013.0006-A | 29.79
11.013.0009-0 | 44.35
11.013.0009-A | 41.76
11.013.0014-0 | 2624.39
11.013.0014-A | 2478.27
11.013.0015-0 | 2639.39
11.013.0015-A | 2493.27
11.013.0016-0 | 2654.39
11.013.0016-A | 2508.27
11.013.0059-0 | 190.53
11.013.0059-A | 176.85
11.013.0060-0 | 217.27
11.013.0060-A | 204.61
11.013.0061-0 | 220.67
11.013.0061-A | 205.6
11.013.0062-0 | 257.9
11.013.0062-A | 243.21
11.013.0063-0 | 261.25
11.013.0063-A | 243.71
11.013.0064-0 | 290.79
11.013.0064-A | 274.38
11.013.0065-0 | 705.08
11.013.0065-A | 640.45
11.013.0066-0 | 295.12
11.013.0066-A | 278.35
11.013.0067-0 | 717.88
11.013.0067-A | 652.89
11.013.0068-0 | 342.34
11.013.0068-A | 323.17
11.013.0069-0 | 777.66
11.013.0069-A | 710.27
11.013.0070-1 | 2663.74
11.013.0070-B | 2512.82
11.013.0075-0 | 2678.74
11.013.0075-A | 2527.82
11.013.0080-0 | 2693.74
11.013.0080-A | 2542.82
11.013.0100-0 | 2784.97
11.013.0100-A | 2632.24
11.013.0105-0 | 2747.49
11.013.0105-A | 2601.76
11.013.0110-0 | 2767.17
11.013.0110-A | 2621.44
11.013.0130-0 | 2214.23
11.013.0130-A | 2098.58
11.013.0135-0 | 2229.23
11.013.0135-A | 2113.58
11.013.0140-0 | 2244.23
11.013.0140-A | 2128.58
11.015.0001-0 | 5.21
11.015.0001-A | 5.21
11.015.0003-0 | 5.53
11.015.0003-A | 5.53
11.015.0004-0 | 5.49
11.015.0004-A | 5.49
11.015.0019-0 | 3181.91
11.015.0019-A | 3147.44
11.015.0020-0 | 2866.38
11.015.0020-A | 2831.91
11.015.0021-0 | 14.02
11.015.0021-A | 12.45
11.015.0022-0 | 26.63
11.015.0022-A | 23.49
11.015.0030-0 | 58.92
11.015.0030-A | 57.78
11.016.0001-0 | 19.49
11.016.0001-A | 18.74
11.016.0002-1 | 25084.44
11.016.0002-B | 23557.33
11.016.0003-0 | 243.65
11.016.0003-A | 234.25
11.016.0004-0 | 264.02
11.016.0004-A | 253.83
11.016.0005-0 | 334.32
11.016.0005-A | 321.42
11.016.0006-0 | 428.85
11.016.0006-A | 412.29
11.016.0007-0 | 18.64
11.016.0007-A | 18
11.016.0020-0 | 12.95
11.016.0020-A | 12.72
11.016.0022-0 | 17.34
11.016.0022-A | 16.65
11.016.0030-0 | 26.07
11.016.0030-A | 24.64
11.016.0040-0 | 960.27
11.016.0040-A | 929.16
11.016.0045-0 | 631.96
11.016.0045-A | 631.52
11.016.0047-0 | 330.85
11.016.0047-A | 300.1
11.016.0100-0 | 27.74
11.016.0100-A | 26.25
11.016.0101-0 | 13.81
11.016.0101-A | 12.32
11.016.0102-0 | 13.93
11.016.0102-A | 13.93
11.016.0200-0 | 15.41
11.016.0200-A | 15.41
11.016.0201-0 | 15.84
11.016.0201-A | 13.83
11.016.0505-1 | 20.62
11.016.0505-B | 20.03
11.018.0020-0 | 111.11
11.018.0020-A | 111.11
11.018.0021-0 | 500.32
11.018.0021-A | 483.86
11.018.0025-0 | 118.61
11.018.0025-A | 118.61
11.018.0026-0 | 507.83
11.018.0026-A | 491.36
11.018.0030-0 | 133.63
11.018.0030-A | 133.63
11.018.0031-0 | 522.84
11.018.0031-A | 506.38
11.018.0050-0 | 156.15
11.018.0050-A | 156.15
11.018.0051-0 | 198.19
11.018.0051-A | 198.19
11.018.0052-0 | 97.59
11.018.0052-A | 97.59
11.018.0053-0 | 222.22
11.018.0053-A | 222.22
11.018.0054-0 | 208.7
11.018.0054-A | 208.7
11.018.0060-0 | 183.86
11.018.0060-A | 183.86
11.018.0075-0 | 29.57
11.018.0075-A | 26.86
11.018.0080-0 | 33.6
11.018.0080-A | 30.89
11.018.0085-0 | 37.06
11.018.0085-A | 34.35
11.018.0090-0 | 43.89
11.018.0090-A | 41.18
11.019.0001-0 | 56.51
11.019.0001-A | 53.75
11.019.0005-0 | 540.14
11.019.0005-A | 514.1
11.019.0010-0 | 527.38
11.019.0010-A | 501.34
11.019.0015-0 | 526.25
11.019.0015-A | 500.21
11.020.0001-0 | 48.35
11.020.0001-A | 44.51
11.020.0002-0 | 28.18
11.020.0002-A | 26.17
11.020.0003-0 | 125.34
11.020.0003-A | 119.04
11.020.0006-0 | 216.56
11.020.0006-A | 206.52
11.020.0007-1 | 96.41
11.020.0007-B | 91.57
11.020.0011-1 | 166.59
11.020.0011-B | 158.86
11.020.0012-0 | 81.95
11.020.0012-A | 77.83
11.020.0015-0 | 141.6
11.020.0015-A | 135.03
11.020.0020-0 | 25.05
11.020.0020-A | 21.7
11.021.0010-1 | 42.38
11.021.0010-B | 41.24
11.023.0001-0 | 10.73
11.023.0001-A | 10.73
11.023.0002-0 | 10.13
11.023.0002-A | 10.13
11.023.0003-0 | 11.81
11.023.0003-A | 11.81
11.023.0004-0 | 10.15
11.023.0004-A | 10.15
11.023.0005-0 | 10.73
11.023.0005-A | 10.73
11.024.0001-1 | 1547.53
11.024.0001-B | 1507.65
11.024.0002-0 | 1238.03
11.024.0002-A | 1206.12
11.024.0005-0 | 1083.27
11.024.0005-A | 1055.35
11.024.0008-0 | 866.62
11.024.0008-A | 844.28
11.024.0010-1 | 2104.08
11.024.0010-B | 2064.19
11.024.0012-0 | 1683.26
11.024.0012-A | 1651.35
11.024.0015-0 | 1472.85
11.024.0015-A | 1444.93
11.024.0018-0 | 1178.28
11.024.0018-A | 1155.95
11.025.0002-0 | 461.89
11.025.0002-A | 452.51
11.025.0006-0 | 472.39
11.025.0006-A | 463.01
11.025.0009-0 | 488.14
11.025.0009-A | 478.76
11.025.0012-0 | 509.14
11.025.0012-A | 499.76
11.025.0013-0 | 519.64
11.025.0013-A | 510.26
11.025.0014-0 | 545.89
11.025.0014-A | 536.51
11.026.0010-0 | 74.63
11.026.0010-A | 70.39
11.026.0015-0 | 2.89
11.026.0015-A | 2.51
11.026.0016-0 | 12.36
11.026.0016-A | 10.74
11.026.0020-0 | 142.97
11.026.0020-A | 128.55
11.026.0025-0 | 141.68
11.026.0025-A | 127.55
11.026.0030-0 | 261.87
11.026.0030-A | 253.86
11.026.0032-0 | 622.48
11.026.0032-A | 610.94
11.026.0033-0 | 590.33
11.026.0033-A | 578.79
11.026.0035-0 | 53.56
11.026.0035-A | 50.69
11.030.0020-0 | 174.85
11.030.0020-A | 170.1
11.030.0025-0 | 175.38
11.030.0025-A | 170.62
11.030.0030-0 | 175.9
11.030.0030-A | 171.15
11.030.0050-0 | 179.64
11.030.0050-A | 174.42
11.030.0055-0 | 180.32
11.030.0055-A | 175.1
11.030.0060-0 | 180.99
11.030.0060-A | 175.77
11.030.0080-0 | 208.31
11.030.0080-A | 202.64
11.030.0085-0 | 208.99
11.030.0085-A | 203.31
11.030.0090-0 | 209.66
11.030.0090-A | 203.99
11.030.0110-0 | 258.84
11.030.0110-A | 253.01
11.030.0115-0 | 259.52
11.030.0115-A | 253.68
11.030.0120-0 | 260.19
11.030.0120-A | 254.36
11.031.0005-0 | 424.52
11.031.0005-A | 417.39
11.031.0006-0 | 283.2
11.031.0006-A | 278.69
11.031.0010-0 | 417.47
11.031.0010-A | 410.34
11.031.0011-0 | 276.15
11.031.0011-A | 271.64
11.031.0050-0 | 230.78
11.031.0050-A | 226.62
11.031.0051-0 | 175.46
11.031.0051-A | 172.42
11.032.0005-0 | 368.71
11.032.0005-A | 362.95
11.034.0005-0 | 180.2
11.034.0005-A | 176.87
11.034.0010-0 | 219.98
11.034.0010-A | 216.23
11.035.0001-1 | 18.62
11.035.0001-B | 17.24
11.035.0002-1 | 15.02
11.035.0002-B | 13.64
11.035.0005-0 | 103.36
11.035.0005-A | 102.24
11.035.0010-0 | 135.27
11.035.0010-A | 133.85
11.035.0015-0 | 159.52
11.035.0015-A | 157.79
11.035.0020-0 | 202.01
11.035.0020-A | 199.97
11.036.0001-1 | 70.77
11.036.0001-B | 70.43
11.036.0002-1 | 92.77
11.036.0002-B | 92.43
11.037.0001-0 | 78.13
11.037.0001-A | 74.23
11.038.0001-0 | 12.47
11.038.0001-A | 10.99
11.039.0001-0 | 216672.59
11.039.0001-A | 208985.17
11.040.0100-0 | 4696.24
11.040.0100-A | 4633.8
11.040.0105-0 | 6836.24
11.040.0105-A | 6773.8
11.040.0120-0 | 859.36
11.040.0120-A | 798.65
11.040.0130-0 | 1079.76
11.040.0130-A | 1019.05
11.043.0002-0 | 84.25
11.043.0002-A | 80.51
11.043.0003-0 | 103.01
11.043.0003-A | 99.28
11.043.0004-0 | 121.77
11.043.0004-A | 118.04
11.043.0005-0 | 140.54
11.043.0005-A | 136.8
11.043.0006-0 | 111.81
11.043.0006-A | 106.9
11.043.0007-0 | 149.32
11.043.0007-A | 144.42
11.043.0008-0 | 186.84
11.043.0008-A | 181.93
11.043.0009-0 | 224.35
11.043.0009-A | 219.44
11.043.0010-0 | 261.86
11.043.0010-A | 256.96
11.043.0011-0 | 97.62
11.043.0011-A | 92.91
11.043.0012-0 | 116.39
11.043.0012-A | 111.67
11.043.0013-0 | 135.15
11.043.0013-A | 130.44
11.043.0014-1 | 153.91
11.043.0014-B | 149.2
11.043.0015-0 | 193.78
11.043.0015-A | 189.07
11.043.0016-0 | 119.3
11.043.0016-A | 114.2
11.043.0017-0 | 156.81
11.043.0017-A | 151.71
11.043.0018-0 | 194.33
11.043.0018-A | 189.22
11.043.0019-1 | 237.73
11.043.0019-B | 231.84
11.043.0020-0 | 275.24
11.043.0020-A | 269.35
11.043.0021-0 | 159.5
11.043.0021-A | 146.93
11.043.0022-0 | 178.26
11.043.0022-A | 165.69
11.043.0023-0 | 197.02
11.043.0023-A | 184.46
11.043.0024-1 | 215.79
11.043.0024-B | 203.22
11.043.0025-0 | 255.66
11.043.0025-A | 243.09
11.043.0026-0 | 181.18
11.043.0026-A | 168.22
11.043.0027-0 | 218.69
11.043.0027-A | 205.73
11.043.0028-0 | 256.2
11.043.0028-A | 243.24
11.043.0029-1 | 314.32
11.043.0029-B | 298.61
11.043.0030-0 | 351.83
11.043.0030-A | 336.12
11.044.0006-0 | 2318.06
11.044.0006-A | 2109.27
11.044.0007-0 | 2732.57
11.044.0007-A | 2488.91
11.044.0008-0 | 3275.07
11.044.0008-A | 3009.53
11.044.0009-0 | 3961.89
11.044.0009-A | 3604.7
11.044.0010-0 | 4742.21
11.044.0010-A | 4280.87
11.044.0056-0 | 886.12
11.044.0056-A | 799.23
11.044.0058-0 | 1033.86
11.044.0058-A | 932.46
11.044.0060-0 | 1387.88
11.044.0060-A | 1239.23
11.045.0006-0 | 2383.25
11.045.0006-A | 2165.76
11.045.0007-0 | 2808.65
11.045.0007-A | 2554.83
11.045.0008-0 | 3357.98
11.045.0008-A | 3081.37
11.045.0009-0 | 4073.42
11.045.0009-A | 3701.34
11.045.0010-0 | 4886.25
11.045.0010-A | 4405.68
11.046.0001-0 | 309.78
11.046.0001-A | 309.78
11.046.0004-0 | 319.82
11.046.0004-A | 319.82
11.046.0007-0 | 330
11.046.0007-A | 330
11.046.0010-0 | 345
11.046.0010-A | 345
11.046.0013-0 | 360
11.046.0013-A | 360
11.046.0014-0 | 376.5
11.046.0014-A | 376.5
11.046.0015-0 | 395
11.046.0015-A | 395
11.046.0060-0 | 361.86
11.046.0060-A | 361.86
11.046.0080-1 | 552.67
11.046.0080-B | 529.98
11.046.0105-0 | 598.18
11.046.0105-A | 575.49
11.046.0110-0 | 629.98
11.046.0110-A | 607.29
11.046.0115-0 | 658.07
11.046.0115-A | 635.38
11.046.0180-0 | 35
11.046.0180-A | 35
11.047.0010-1 | 418.99
11.047.0010-B | 408.12
11.047.0011-1 | 2141.5
11.047.0011-B | 2046.08
11.047.0012-0 | 431.96
11.047.0012-A | 421.1
11.047.0015-0 | 208
11.047.0015-A | 202.91
11.047.0016-0 | 1604.3
11.047.0016-A | 1508.88
11.047.0050-0 | 412.52
11.047.0050-A | 376.28
11.048.0010-1 | 385.15
11.048.0010-B | 375.18
11.048.0015-1 | 395.19
11.048.0015-B | 385.22
11.048.0020-1 | 405.37
11.048.0020-B | 395.4
11.048.0025-1 | 420.37
11.048.0025-B | 410.4
11.048.0030-1 | 435.37
11.048.0030-B | 425.4
11.048.0035-1 | 451.87
11.048.0035-B | 441.9
11.048.0040-1 | 470.37
11.048.0040-B | 460.4
11.048.0050-0 | 187.16
11.048.0050-A | 180.82
11.048.0055-0 | 198.22
11.048.0055-A | 191.42
11.048.0060-0 | 209.27
11.048.0060-A | 202.02
11.050.0001-1 | 14.15
11.050.0001-B | 14.15
11.050.0002-0 | 2.83
11.050.0002-A | 2.83
11.050.0010-0 | 4.5
11.050.0010-A | 4.5
11.055.0001-1 | 21.04
11.055.0001-B | 18.5
11.055.0002-0 | 4.89
11.055.0002-A | 4.29
11.055.0010-0 | 11.87
11.055.0010-A | 10.55
11.060.0160-0 | 17790.32
11.060.0160-A | 16336.79
11.060.0165-0 | 33472.91
11.060.0165-A | 30910.1
11.060.0170-0 | 20463.15
11.060.0170-A | 18748.82
11.060.0175-0 | 38250.8
11.060.0175-A | 35418.12
11.060.0180-0 | 43528.05
11.060.0180-A | 40164.08
11.060.0185-0 | 37865.44
11.060.0185-A | 34905.39
11.060.0190-0 | 44456.46
11.060.0190-A | 41081.82
11.060.0195-0 | 49941.26
11.060.0195-A | 46262.91
11.060.0200-0 | 8527.12
11.060.0200-A | 7971.2
11.060.0205-0 | 10698.2
11.060.0205-A | 10698.2
11.060.0410-0 | 541.55
11.060.0410-A | 523.44
11.060.0415-0 | 156.15
11.060.0415-A | 142.18
11.061.0001-0 | 412.73
11.061.0001-A | 393.9
11.061.0002-0 | 141.05
11.061.0002-A | 122.22
11.080.0010-0 | 65.45
11.080.0010-A | 62.74
11.090.0500-0 | 50.6
11.090.0500-A | 46.66
11.090.0505-0 | 116.06
11.090.0505-A | 112.25
11.090.0510-0 | 30.87
11.090.0510-A | 28.16
11.090.0515-0 | 43.66
11.090.0515-A | 41.38
11.090.0520-0 | 659.19
11.090.0520-A | 642.94
11.090.0530-0 | 179.75
11.090.0530-A | 177.05
11.090.0535-0 | 82.58
11.090.0535-A | 80.87
11.090.0600-0 | 3564.73
11.090.0600-A | 3521.39
11.090.0610-0 | 2038.32
11.090.0610-A | 1999.53
11.090.0611-0 | 22.65
11.090.0611-A | 19.62
11.090.0620-0 | 10.79
11.090.0620-A | 9.46
11.091.0001-0 | 1058.98
11.091.0001-A | 944.08
11.092.0001-0 | 669.19
11.092.0001-A | 642.87
12.001.0010-0 | 433.45
12.001.0010-A | 394.48
12.001.0015-0 | 531.98
12.001.0015-A | 481.7
12.001.0020-0 | 375.81
12.001.0020-A | 344.53
12.001.0025-0 | 469.78
12.001.0025-A | 425.96
12.001.0030-0 | 572.27
12.001.0030-A | 514.77
12.001.0035-0 | 677.32
12.001.0035-A | 605.8
12.001.0040-0 | 80.99
12.001.0040-A | 70.5
12.001.0045-0 | 161.98
12.001.0045-A | 141.01
12.001.0070-0 | 247.6
12.001.0070-A | 227.04
12.001.0075-0 | 320.8
12.001.0075-A | 291.44
12.001.0090-0 | 609.51
12.001.0090-A | 548.01
12.001.0095-0 | 731.29
12.001.0095-A | 653.53
12.001.0100-0 | 839.32
12.001.0100-A | 745.78
12.001.0105-0 | 1001.69
12.001.0105-A | 886.48
12.001.0115-0 | 141.87
12.001.0115-A | 123.26
12.002.0010-0 | 1428.14
12.002.0010-A | 1362.24
12.002.0011-0 | 1402.49
12.002.0011-A | 1340
12.002.0015-0 | 270.87
12.002.0015-A | 259.66
12.002.0016-0 | 267.02
12.002.0016-A | 256.33
12.002.0020-0 | 295.48
12.002.0020-A | 282.01
12.002.0025-0 | 329.25
12.002.0025-A | 310.24
12.002.0030-0 | 363.33
12.002.0030-A | 340.81
12.002.0035-1 | 140.51
12.002.0035-B | 134.03
12.002.0036-0 | 137.95
12.002.0036-A | 131.81
12.002.0040-0 | 150.69
12.002.0040-A | 143.43
12.002.0045-0 | 171.46
12.002.0045-A | 160.84
12.002.0050-0 | 190.07
12.002.0050-A | 177.56
12.002.0060-1 | 151.44
12.002.0060-B | 144.15
12.002.0065-1 | 297.82
12.002.0065-B | 284.7
12.002.0070-1 | 326.67
12.002.0070-B | 311.26
12.002.0080-0 | 57.94
12.002.0080-A | 55.45
12.002.0085-0 | 33.84
12.002.0085-A | 31.94
12.002.0100-0 | 742.64
12.002.0100-A | 704.72
12.003.0055-0 | 117.47
12.003.0055-A | 108.02
12.003.0056-0 | 114.26
12.003.0056-A | 105.24
12.003.0060-0 | 132.48
12.003.0060-A | 121.32
12.003.0065-0 | 163.44
12.003.0065-A | 147.85
12.003.0070-0 | 189.98
12.003.0070-A | 171.15
12.003.0075-1 | 60
12.003.0075-B | 54.99
12.003.0076-0 | 57.91
12.003.0076-A | 53.17
12.003.0080-0 | 67.12
12.003.0080-A | 61.16
12.003.0085-0 | 86.83
12.003.0085-A | 78.23
12.003.0090-0 | 101.04
12.003.0090-A | 90.55
12.003.0095-0 | 97.24
12.003.0095-A | 90.4
12.003.0096-0 | 94.68
12.003.0096-A | 88.17
12.003.0100-0 | 106.16
12.003.0100-A | 98.12
12.003.0105-0 | 130.33
12.003.0105-A | 119.06
12.003.0110-0 | 146.56
12.003.0110-A | 133.13
12.003.0115-0 | 48.97
12.003.0115-A | 45.38
12.003.0116-0 | 47.86
12.003.0116-A | 44.42
12.003.0120-0 | 55.74
12.003.0120-A | 51.31
12.003.0125-0 | 68.32
12.003.0125-A | 62.22
12.003.0150-0 | 77.66
12.003.0150-A | 70.31
12.003.0155-0 | 124.06
12.003.0155-A | 114.78
12.003.0160-0 | 120.85
12.003.0160-A | 112
12.003.0165-0 | 139.08
12.003.0165-A | 128.08
12.003.0170-0 | 170.03
12.003.0170-A | 154.61
12.003.0175-0 | 196.58
12.003.0175-A | 177.91
12.003.0180-1 | 61.9
12.003.0180-B | 56.94
12.003.0185-0 | 59.81
12.003.0185-A | 55.12
12.003.0190-0 | 69.02
12.003.0190-A | 63.11
12.003.0195-0 | 88.73
12.003.0195-A | 80.18
12.003.0200-0 | 102.94
12.003.0200-A | 92.5
12.003.0205-0 | 101.37
12.003.0205-A | 94.62
12.003.0210-0 | 98.8
12.003.0210-A | 92.4
12.003.0215-0 | 110.28
12.003.0215-A | 102.35
12.003.0220-0 | 134.45
12.003.0220-A | 123.29
12.003.0225-0 | 150.68
12.003.0225-A | 137.36
12.003.0230-0 | 50.24
12.003.0230-A | 46.68
12.003.0235-0 | 49.13
12.003.0235-A | 45.72
12.003.0240-0 | 57.13
12.003.0240-A | 52.74
12.003.0245-0 | 69.72
12.003.0245-A | 63.65
12.003.0250-0 | 79.05
12.003.0250-A | 71.74
12.004.0160-0 | 643.68
12.004.0160-A | 636.4
12.005.0010-0 | 57.44
12.005.0010-A | 53.51
12.005.0015-0 | 65.56
12.005.0015-A | 60.55
12.005.0020-0 | 83.82
12.005.0020-A | 76.38
12.005.0025-0 | 85.85
12.005.0025-A | 78.13
12.005.0030-0 | 72.05
12.005.0030-A | 67.36
12.005.0035-0 | 74.9
12.005.0035-A | 69.82
12.005.0040-0 | 84.23
12.005.0040-A | 77.91
12.005.0045-0 | 90.32
12.005.0045-A | 83.19
12.005.0080-0 | 95.4
12.005.0080-A | 89.23
12.005.0085-1 | 99.46
12.005.0085-B | 92.74
12.005.0090-0 | 111.64
12.005.0090-A | 103.3
12.005.0095-1 | 119.75
12.005.0095-B | 110.33
12.005.0100-0 | 57.58
12.005.0100-A | 53.68
12.005.0103-1 | 65.69
12.005.0103-B | 60.71
12.005.0105-0 | 83.96
12.005.0105-A | 76.54
12.005.0107-1 | 85.99
12.005.0107-B | 78.3
12.005.0110-0 | 72.26
12.005.0110-A | 67.61
12.005.0112-1 | 75.1
12.005.0112-B | 70.07
12.005.0115-0 | 84.44
12.005.0115-A | 78.16
12.005.0117-1 | 90.53
12.005.0117-B | 83.43
12.005.0120-0 | 95.57
12.005.0120-A | 89.4
12.005.0122-1 | 99.63
12.005.0122-B | 92.91
12.005.0124-0 | 111.81
12.005.0124-A | 103.47
12.005.0126-1 | 119.92
12.005.0126-B | 110.5
12.005.0130-1 | 78.97
12.005.0130-B | 74.01
12.005.0135-1 | 127.89
12.005.0135-B | 122.31
12.005.0140-1 | 136.01
12.005.0140-B | 129.34
12.005.0160-0 | 78.01
12.005.0160-A | 73.31
12.005.0165-0 | 80.85
12.005.0165-A | 75.77
12.005.0170-0 | 90.18
12.005.0170-A | 83.86
12.005.0175-0 | 96.27
12.005.0175-A | 89.14
12.005.0185-0 | 78.8
12.005.0185-A | 74.15
12.005.0190-0 | 81.64
12.005.0190-A | 76.61
12.005.0195-0 | 90.97
12.005.0195-A | 84.7
12.005.0200-0 | 97.06
12.005.0200-A | 89.98
12.006.0010-0 | 238.14
12.006.0010-A | 227.24
12.007.0015-0 | 185.03
12.007.0015-A | 180.61
12.007.0020-0 | 135.95
12.007.0020-A | 133.71
12.007.0025-0 | 214.95
12.007.0025-A | 211.85
12.007.0030-0 | 217.97
12.007.0030-A | 213.41
12.007.0040-0 | 325.7
12.007.0040-A | 318.4
12.007.0045-0 | 267.11
12.007.0045-A | 263.85
12.008.0015-0 | 185.62
12.008.0015-A | 174.66
12.008.0020-0 | 175.9
12.008.0020-A | 164.05
12.009.0001-0 | 1297.11
12.009.0001-A | 1269.99
12.009.0002-0 | 1490.26
12.009.0002-A | 1463.1
12.009.0003-0 | 797.31
12.009.0003-A | 772.9
12.009.0006-0 | 553.36
12.009.0006-A | 531.62
12.010.0010-0 | 67.2
12.010.0010-A | 65.91
12.010.0015-0 | 133.52
12.010.0015-A | 131.09
12.010.0020-0 | 100.65
12.010.0020-A | 98.74
12.011.0001-0 | 208.1
12.011.0001-A | 201.17
12.011.0005-0 | 236.43
12.011.0005-A | 228.83
12.012.0001-0 | 437.31
12.012.0001-A | 392.07
12.012.0002-0 | 460.19
12.012.0002-A | 413.69
12.013.0010-0 | 195.91
12.013.0010-A | 184.6
12.015.0005-0 | 342
12.015.0005-A | 342
12.015.0006-0 | 342
12.015.0006-A | 342
12.015.0010-0 | 425.66
12.015.0010-A | 425.66
12.015.0014-0 | 425.66
12.015.0014-A | 425.66
12.015.0015-0 | 271.47
12.015.0015-A | 271.47
12.015.0016-0 | 305.39
12.015.0016-A | 305.39
12.015.0020-0 | 377.55
12.015.0020-A | 377.55
12.015.0021-0 | 377.55
12.015.0021-A | 377.55
12.015.0030-0 | 342
12.015.0030-A | 342
12.015.0031-0 | 342
12.015.0031-A | 342
12.015.0035-0 | 425.66
12.015.0035-A | 425.66
12.015.0036-0 | 425.66
12.015.0036-A | 425.66
12.015.0040-0 | 305.39
12.015.0040-A | 305.39
12.015.0041-0 | 305.39
12.015.0041-A | 305.39
12.015.0045-0 | 377.55
12.015.0045-A | 377.55
12.015.0046-0 | 377.55
12.015.0046-A | 377.55
12.015.0060-0 | 342
12.015.0060-A | 342
12.015.0061-0 | 342
12.015.0061-A | 342
12.015.0065-0 | 425.66
12.015.0065-A | 425.66
12.015.0066-0 | 425.66
12.015.0066-A | 425.66
12.015.0070-0 | 305.39
12.015.0070-A | 305.39
12.015.0071-0 | 305.39
12.015.0071-A | 305.39
12.015.0075-0 | 377.55
12.015.0075-A | 377.55
12.015.0076-0 | 377.55
12.015.0076-A | 377.55
12.016.0004-0 | 75.1
12.016.0004-A | 72.95
12.016.0006-0 | 86.53
12.016.0006-A | 84.11
12.016.0008-0 | 79.84
12.016.0008-A | 77.69
12.016.0010-0 | 91.27
12.016.0010-A | 88.85
12.016.0012-0 | 120.16
12.016.0012-A | 117.25
12.016.0014-0 | 131.59
12.016.0014-A | 128.41
12.016.0016-0 | 124.92
12.016.0016-A | 122.01
12.016.0018-0 | 136.35
12.016.0018-A | 133.17
12.016.0020-0 | 83.95
12.016.0020-A | 81.8
12.016.0022-0 | 95.38
12.016.0022-A | 92.97
12.016.0024-0 | 95.49
12.016.0024-A | 93.34
12.016.0026-0 | 106.92
12.016.0026-A | 104.5
12.016.0028-0 | 87.25
12.016.0028-A | 85.1
12.016.0030-0 | 98.68
12.016.0030-A | 96.26
12.016.0032-0 | 86.49
12.016.0032-A | 84.34
12.016.0034-0 | 97.93
12.016.0034-A | 95.51
12.020.0001-0 | 363.36
12.020.0001-A | 329.99
12.025.0001-0 | 458.27
12.025.0001-A | 442.88
12.030.0001-0 | 166.29
12.030.0001-A | 153.67
12.035.0001-0 | 503.27
12.035.0001-A | 487.88
12.035.0002-0 | 560.27
12.035.0002-A | 544.88
12.035.0005-0 | 513.27
12.035.0005-A | 497.88
12.035.0010-0 | 543.27
12.035.0010-A | 527.88
12.035.0015-0 | 192.27
12.035.0015-A | 176.88
12.035.0020-0 | 733.27
12.035.0020-A | 717.88
12.042.0001-0 | 208.58
12.042.0001-A | 202.67
12.043.0001-0 | 26.4
12.043.0001-A | 24.7
12.045.0002-0 | 190.55
12.045.0002-A | 190.07
12.050.0001-0 | 96.11
12.050.0001-A | 89.94
12.050.0005-0 | 29.36
12.050.0005-A | 27.31
12.050.0010-0 | 22.43
12.050.0010-A | 20.61
12.050.0015-0 | 126.76
12.050.0015-A | 113.85
12.050.0020-0 | 121.98
12.050.0020-A | 112.36
13.001.0010-1 | 6.09
13.001.0010-B | 5.51
13.001.0011-0 | 14.06
13.001.0011-A | 13.22
13.001.0013-0 | 4.94
13.001.0013-A | 4.62
13.001.0014-0 | 11.77
13.001.0014-A | 10.62
13.001.0015-0 | 30.62
13.001.0015-A | 27.78
13.001.0020-1 | 30.06
13.001.0020-B | 27.22
13.001.0025-1 | 29.23
13.001.0025-B | 26.36
13.001.0026-0 | 32.07
13.001.0026-A | 29.16
13.001.0030-1 | 28.89
13.001.0030-B | 26
13.001.0031-0 | 38.08
13.001.0031-A | 35.16
13.001.0035-0 | 28.74
13.001.0035-A | 25.84
13.001.0036-0 | 22.65
13.001.0036-A | 20.32
13.001.0040-0 | 30.88
13.001.0040-A | 27.92
13.001.0041-0 | 24.79
13.001.0041-A | 22.41
13.001.0050-1 | 37.88
13.001.0050-B | 34.93
13.001.0055-1 | 34.65
13.001.0055-B | 31.61
13.001.0060-1 | 33.78
13.001.0060-B | 30.65
13.001.0065-1 | 31.16
13.001.0065-B | 28.1
13.001.0100-0 | 18.23
13.001.0100-A | 17.32
13.001.0105-0 | 23.52
13.001.0105-A | 22.05
13.001.0106-0 | 18.81
13.001.0106-A | 17.42
13.001.0107-0 | 14.11
13.001.0107-A | 12.79
13.002.0010-1 | 36.55
13.002.0010-B | 33.48
13.002.0011-1 | 32.42
13.002.0011-B | 29.35
13.002.0015-1 | 35.78
13.002.0015-B | 32.61
13.002.0016-0 | 31.65
13.002.0016-A | 28.65
13.002.0017-0 | 30.86
13.002.0017-A | 27.8
13.003.0001-0 | 27.9
13.003.0001-A | 25.19
13.003.0003-0 | 30.63
13.003.0003-A | 28.46
13.003.0004-0 | 37.83
13.003.0004-A | 35.66
13.003.0005-0 | 43.92
13.003.0005-A | 41.18
13.003.0010-0 | 28.84
13.003.0010-A | 25.93
13.004.0010-0 | 47.57
13.004.0010-A | 43.01
13.004.0015-0 | 45.25
13.004.0015-A | 40.73
13.005.0010-0 | 57.34
13.005.0010-A | 52.67
13.005.0015-0 | 55.92
13.005.0015-A | 51.28
13.005.0020-0 | 51.65
13.005.0020-A | 47.11
13.005.0025-0 | 54.49
13.005.0025-A | 49.16
13.006.0010-0 | 52.53
13.006.0010-A | 47.16
13.006.0020-0 | 49.16
13.006.0020-A | 44.1
13.006.0025-0 | 43.09
13.006.0025-A | 38.43
13.008.0010-0 | 19.43
13.008.0010-A | 17.03
13.008.0020-0 | 21.41
13.008.0020-A | 19.02
13.009.0030-0 | 25.54
13.009.0030-A | 23.37
13.009.0035-0 | 21.82
13.009.0035-A | 19.65
13.009.0040-0 | 27.75
13.009.0040-A | 25.31
13.009.0045-0 | 23.96
13.009.0045-A | 21.52
13.009.0050-0 | 43.06
13.009.0050-A | 39.43
13.009.0051-0 | 50.04
13.009.0051-A | 46.31
13.010.0015-0 | 16.11
13.010.0015-A | 13.97
13.010.0020-0 | 17.08
13.010.0020-A | 14.82
13.010.0025-0 | 16.96
13.010.0025-A | 14.7
13.010.0029-0 | 950.59
13.010.0029-A | 874.29
13.010.0049-0 | 884.48
13.010.0049-A | 802.76
13.011.0005-0 | 13.77
13.011.0005-A | 12.69
13.011.0010-0 | 34.69
13.011.0010-A | 32.3
13.012.0010-0 | 94.78
13.012.0010-A | 93.7
13.022.0020-0 | 178.34
13.022.0020-A | 170.95
13.022.0025-0 | 283.23
13.022.0025-A | 275.84
13.022.0029-0 | 145.86
13.022.0029-A | 140.48
13.022.0035-0 | 311.65
13.022.0035-A | 304.28
13.022.0040-0 | 131.37
13.022.0040-A | 124
13.022.0045-0 | 175.98
13.022.0045-A | 165.21
13.022.0046-0 | 160.73
13.022.0046-A | 153.08
13.022.0047-0 | 131.39
13.022.0047-A | 124.32
13.022.0500-0 | 82.89
13.022.0500-A | 74.42
13.024.0010-0 | 229.73
13.024.0010-A | 221.49
13.024.0011-0 | 182.45
13.024.0011-A | 177.93
13.024.0015-0 | 298.98
13.024.0015-A | 290.75
13.024.0016-0 | 251.71
13.024.0016-A | 247.19
13.024.0018-0 | 194.63
13.024.0018-A | 186.39
13.024.0019-0 | 147.35
13.024.0019-A | 142.83
13.024.0020-0 | 275.58
13.024.0020-A | 267.34
13.024.0021-0 | 228.3
13.024.0021-A | 223.78
13.025.0005-0 | 44.97
13.025.0005-A | 39.26
13.025.0010-0 | 83.48
13.025.0010-A | 74.13
13.025.0016-0 | 86.99
13.025.0016-A | 77.63
13.025.0020-0 | 2.46
13.025.0020-A | 2.16
13.025.0055-0 | 65.64
13.025.0055-A | 59.99
13.025.0058-0 | 71.73
13.025.0058-A | 65.5
13.025.0059-0 | 42.39
13.025.0059-A | 36.74
13.025.0060-0 | 42.84
13.025.0060-A | 37.58
13.025.0061-0 | 44.72
13.025.0061-A | 39.44
13.025.0080-0 | 27.76
13.025.0080-A | 27.62
13.026.0010-0 | 113.26
13.026.0010-A | 103.9
13.026.0011-0 | 74.75
13.026.0011-A | 69.03
13.026.0015-0 | 101.51
13.026.0015-A | 95.28
13.030.0200-0 | 207.36
13.030.0200-A | 185.57
13.030.0210-0 | 203.9
13.030.0210-A | 181.54
13.030.0250-0 | 131.51
13.030.0250-A | 121.02
13.030.0251-0 | 119.76
13.030.0251-A | 112.39
13.030.0252-0 | 86.55
13.030.0252-A | 81.46
13.030.0255-0 | 113.84
13.030.0255-A | 108.75
13.030.0257-0 | 134.33
13.030.0257-A | 128.66
13.030.0262-0 | 150.51
13.030.0262-A | 142.25
13.030.0263-0 | 135.8
13.030.0263-A | 128.17
13.030.0264-0 | 142.04
13.030.0264-A | 134.91
13.030.0265-0 | 127.33
13.030.0265-A | 120.83
13.030.0267-0 | 150.71
13.030.0267-A | 143.58
13.030.0268-0 | 136
13.030.0268-A | 129.5
13.030.0290-0 | 112.94
13.030.0290-A | 103.58
13.030.0291-0 | 97.68
13.030.0291-A | 91.45
13.030.0292-0 | 68.34
13.030.0292-A | 62.68
13.035.0010-0 | 310.22
13.035.0010-A | 277.14
13.035.0015-0 | 393.43
13.035.0015-A | 349.52
13.035.0020-0 | 434.03
13.035.0020-A | 384.66
13.035.0025-0 | 557.83
13.035.0025-A | 492.21
13.036.0010-0 | 386.89
13.036.0010-A | 372.85
13.036.0011-0 | 373.94
13.036.0011-A | 360.4
13.036.0015-0 | 63.23
13.036.0015-A | 59.93
13.036.0016-0 | 57.31
13.036.0016-A | 54.09
13.036.0050-0 | 467.63
13.036.0050-A | 453.59
13.036.0051-0 | 454.68
13.036.0051-A | 441.14
13.036.0080-0 | 447.33
13.036.0080-A | 436
13.036.0081-0 | 434.38
13.036.0081-A | 423.55
13.045.0040-0 | 63.33
13.045.0040-A | 60.5
13.045.0045-0 | 68.24
13.045.0045-A | 65.36
13.045.0050-0 | 86.24
13.045.0050-A | 83.3
13.045.0051-0 | 31.06
13.045.0051-A | 29.19
13.045.0052-0 | 55.71
13.045.0052-A | 53.31
13.045.0054-0 | 97.13
13.045.0054-A | 94.31
13.045.0065-0 | 361.1
13.045.0065-A | 346.99
13.045.0066-0 | 342.48
13.045.0066-A | 328.94
13.045.0070-0 | 379.9
13.045.0070-A | 362.29
13.045.0071-0 | 356.94
13.045.0071-A | 340.14
13.045.0075-0 | 429.45
13.045.0075-A | 415.34
13.045.0076-0 | 405.38
13.045.0076-A | 393.19
13.045.0080-0 | 325.95
13.045.0080-A | 315.91
13.045.0081-0 | 312.04
13.045.0081-A | 302.55
13.050.0055-0 | 57.87
13.050.0055-A | 55.05
13.050.0065-0 | 351.2
13.050.0065-A | 337.09
13.050.0070-0 | 379.9
13.050.0070-A | 362.29
13.065.0010-0 | 608.8
13.065.0010-A | 594.69
13.065.0015-0 | 785.68
13.065.0015-A | 770.78
13.065.0030-0 | 805.98
13.065.0030-A | 788.37
13.075.0010-0 | 142.76
13.075.0010-A | 137.2
13.080.0005-0 | 1250
13.080.0005-A | 1250
13.080.0020-0 | 1190.51
13.080.0020-A | 1190.51
13.157.0010-0 | 32.36
13.157.0010-A | 30.48
13.160.0010-0 | 1132.04
13.160.0010-A | 1115.08
13.165.0010-0 | 210.79
13.165.0010-A | 202.66
13.168.0010-0 | 606.67
13.168.0010-A | 606.67
13.168.0020-0 | 597.4
13.168.0020-A | 597.4
13.170.0011-0 | 156.16
13.170.0011-A | 150.97
13.170.0016-0 | 171.41
13.170.0016-A | 164.19
13.170.0018-0 | 83.04
13.170.0018-A | 82.32
13.170.0020-0 | 72.71
13.170.0020-A | 67.29
13.170.0025-0 | 83.12
13.170.0025-A | 78.79
13.175.0010-0 | 61.8
13.175.0010-A | 61.8
13.180.0010-0 | 52.6
13.180.0010-A | 46.96
13.180.0015-1 | 60
13.180.0015-B | 60
13.187.0010-0 | 156.26
13.187.0010-A | 151.06
13.190.0015-0 | 273.48
13.190.0015-A | 273.48
13.193.0010-0 | 283.77
13.193.0010-A | 283.77
13.195.0010-0 | 116.94
13.195.0010-A | 110.98
13.195.0015-0 | 188.21
13.195.0015-A | 182.25
13.195.0030-0 | 74.89
13.195.0030-A | 69.58
13.196.0010-0 | 110.51
13.196.0010-A | 107.93
13.196.0015-0 | 121.94
13.196.0015-A | 119.09
13.196.0020-0 | 103.19
13.196.0020-A | 100.61
13.196.0025-0 | 114.62
13.196.0025-A | 111.77
13.196.0030-0 | 85.34
13.196.0030-A | 82.75
13.196.0035-0 | 96.77
13.196.0035-A | 93.92
13.196.0040-0 | 80.85
13.196.0040-A | 78.27
13.196.0045-0 | 92.28
13.196.0045-A | 89.43
13.196.0050-0 | 148.27
13.196.0050-A | 145.69
13.196.0080-0 | 56.33
13.196.0080-A | 54.9
13.196.0085-0 | 57.99
13.196.0085-A | 56.55
13.196.0090-0 | 58.43
13.196.0090-A | 57
13.196.0095-0 | 155.31
13.196.0095-A | 153.88
13.196.0100-0 | 158.17
13.196.0100-A | 157.18
13.196.0101-0 | 84.73
13.196.0101-A | 82.15
13.196.0102-0 | 83.43
13.196.0102-A | 80.85
13.196.0103-0 | 104.12
13.196.0103-A | 101.53
13.196.0104-0 | 91.78
13.196.0104-A | 89.2
13.196.0105-0 | 176.36
13.196.0105-A | 173.77
13.196.0107-0 | 103.5
13.196.0107-A | 100.92
13.196.0111-0 | 33.12
13.196.0111-A | 31.77
13.196.0112-0 | 34.78
13.196.0112-A | 33.43
13.196.0113-0 | 33.93
13.196.0113-A | 32.58
13.196.0114-0 | 59.7
13.196.0114-A | 57.56
13.196.0115-0 | 71.14
13.196.0115-A | 68.72
13.196.0116-0 | 61.36
13.196.0116-A | 59.22
13.196.0117-0 | 72.8
13.196.0117-A | 70.38
13.196.0118-0 | 60.51
13.196.0118-A | 58.37
13.196.0119-0 | 71.95
13.196.0119-A | 69.53
13.196.0120-0 | 58.02
13.196.0120-A | 55.88
13.196.0121-0 | 69.46
13.196.0121-A | 67.04
13.196.0122-0 | 59.68
13.196.0122-A | 57.54
13.196.0123-0 | 71.12
13.196.0123-A | 68.7
13.196.0124-0 | 58.83
13.196.0124-A | 56.69
13.196.0125-0 | 70.27
13.196.0125-A | 67.85
13.196.0126-0 | 62.77
13.196.0126-A | 60.62
13.196.0127-0 | 74.2
13.196.0127-A | 71.79
13.196.0128-0 | 64.43
13.196.0128-A | 62.28
13.196.0129-0 | 75.86
13.196.0129-A | 73.44
13.196.0130-0 | 63.58
13.196.0130-A | 61.43
13.196.0131-0 | 75.01
13.196.0131-A | 72.59
13.196.0132-0 | 67.53
13.196.0132-A | 65.38
13.196.0133-0 | 78.96
13.196.0133-A | 76.55
13.196.0134-0 | 69.19
13.196.0134-A | 67.04
13.196.0135-0 | 80.62
13.196.0135-A | 78.2
13.196.0136-0 | 68.34
13.196.0136-A | 66.19
13.196.0137-0 | 79.77
13.196.0137-A | 77.35
13.196.0138-0 | 50.71
13.196.0138-A | 49.28
13.196.0139-0 | 62.15
13.196.0139-A | 60.45
13.196.0140-0 | 52.37
13.196.0140-A | 50.94
13.196.0141-0 | 63.81
13.196.0141-A | 62.11
13.196.0142-0 | 51.52
13.196.0142-A | 50.09
13.196.0143-0 | 62.95
13.196.0143-A | 61.26
13.196.0144-0 | 55.46
13.196.0144-A | 54.03
13.196.0145-0 | 66.89
13.196.0145-A | 65.19
13.196.0146-0 | 57.12
13.196.0146-A | 55.69
13.196.0147-0 | 68.55
13.196.0147-A | 66.85
13.196.0148-0 | 56.27
13.196.0148-A | 54.83
13.196.0149-0 | 67.7
13.196.0149-A | 66
13.196.0150-0 | 60.22
13.196.0150-A | 58.79
13.196.0151-0 | 71.65
13.196.0151-A | 69.95
13.196.0152-0 | 61.88
13.196.0152-A | 60.45
13.196.0153-0 | 73.31
13.196.0153-A | 71.61
13.196.0154-0 | 61.03
13.196.0154-A | 59.59
13.196.0155-0 | 72.46
13.196.0155-A | 70.76
13.196.0156-0 | 68.03
13.196.0156-A | 66.6
13.196.0157-0 | 79.46
13.196.0157-A | 77.76
13.196.0158-0 | 71.35
13.196.0158-A | 69.92
13.196.0159-0 | 82.78
13.196.0159-A | 81.08
13.196.0160-0 | 69.65
13.196.0160-A | 68.22
13.196.0161-0 | 81.08
13.196.0161-A | 79.38
13.196.0162-0 | 72.77
13.196.0162-A | 71.34
13.196.0163-0 | 84.21
13.196.0163-A | 82.51
13.196.0164-0 | 76.09
13.196.0164-A | 74.66
13.196.0165-0 | 87.52
13.196.0165-A | 85.82
13.196.0166-0 | 74.39
13.196.0166-A | 72.96
13.196.0167-0 | 85.82
13.196.0167-A | 84.12
13.196.0168-0 | 77.53
13.196.0168-A | 76.1
13.196.0169-0 | 88.97
13.196.0169-A | 87.27
13.196.0170-0 | 80.85
13.196.0170-A | 79.42
13.196.0171-0 | 92.28
13.196.0171-A | 90.58
13.196.0172-0 | 79.15
13.196.0172-A | 77.72
13.196.0173-0 | 90.58
13.196.0173-A | 88.88
13.197.0010-0 | 52.99
13.197.0010-A | 48.12
13.199.0010-0 | 185.41
13.199.0010-A | 175.79
13.199.0015-0 | 1001.47
13.199.0015-A | 991.86
13.200.0010-0 | 109.95
13.200.0010-A | 105.31
13.200.0015-1 | 108.31
13.200.0015-B | 99.6
13.200.0020-0 | 140.89
13.200.0020-A | 127.82
13.200.0025-0 | 173.47
13.200.0025-A | 156.04
13.205.0010-0 | 159.03
13.205.0010-A | 158.12
13.205.0015-0 | 143.94
13.205.0015-A | 143.03
13.205.0020-0 | 143.94
13.205.0020-A | 143.03
13.205.0022-0 | 106.87
13.205.0022-A | 105.97
13.205.0025-0 | 190.23
13.205.0025-A | 184.58
13.301.0080-1 | 38.05
13.301.0080-B | 33.68
13.301.0081-0 | 34.8
13.301.0081-A | 30.86
13.301.0082-0 | 51.39
13.301.0082-A | 45.82
13.301.0083-0 | 55.28
13.301.0083-A | 49.28
13.301.0085-0 | 50.74
13.301.0085-A | 44.67
13.301.0090-0 | 46.73
13.301.0090-A | 41.21
13.301.0092-0 | 17.93
13.301.0092-A | 15.68
13.301.0093-0 | 24.84
13.301.0093-A | 22.14
13.301.0094-0 | 14.48
13.301.0094-A | 12.61
13.301.0095-0 | 34.89
13.301.0095-A | 31.06
13.301.0100-0 | 60.97
13.301.0100-A | 54.49
13.301.0105-0 | 15.42
13.301.0105-A | 13.44
13.301.0110-0 | 17.1
13.301.0110-A | 14.98
13.301.0115-0 | 28.49
13.301.0115-A | 25.1
13.301.0117-0 | 18.06
13.301.0117-A | 16.09
13.301.0118-0 | 22.03
13.301.0118-A | 19.73
13.301.0119-0 | 25.99
13.301.0119-A | 23.38
13.301.0120-1 | 29.95
13.301.0120-B | 27.03
13.301.0125-1 | 33.91
13.301.0125-B | 30.68
13.301.0130-1 | 37.87
13.301.0130-B | 34.33
13.301.0131-0 | 41.83
13.301.0131-A | 37.97
13.301.0132-0 | 49.75
13.301.0132-A | 45.27
13.301.0133-0 | 57.67
13.301.0133-A | 52.57
13.301.0134-0 | 61.63
13.301.0134-A | 56.22
13.301.0140-0 | 73.51
13.301.0140-A | 67.16
13.301.0500-0 | 52.93
13.301.0500-A | 46.9
13.301.0505-0 | 89.46
13.301.0505-A | 82.78
13.301.0510-0 | 98.93
13.301.0510-A | 91.47
13.302.0010-0 | 10.94
13.302.0010-A | 9.74
13.330.0010-0 | 67.14
13.330.0010-A | 60.01
13.330.0012-0 | 64.82
13.330.0012-A | 58.18
13.330.0015-0 | 56.63
13.330.0015-A | 50.41
13.330.0018-0 | 38.01
13.330.0018-A | 34.25
13.330.0020-0 | 104.42
13.330.0020-A | 93.24
13.330.0022-0 | 100.73
13.330.0022-A | 89.46
13.330.0023-0 | 104.42
13.330.0023-A | 93.24
13.330.0024-0 | 100.73
13.330.0024-A | 89.46
13.330.0025-0 | 52.91
13.330.0025-A | 46.31
13.330.0028-0 | 26.86
13.330.0028-A | 23.55
13.330.0030-0 | 65.94
13.330.0030-A | 57.66
13.330.0031-0 | 20.21
13.330.0031-A | 17.88
13.330.0033-0 | 24
13.330.0033-A | 21.24
13.330.0034-0 | 32.35
13.330.0034-A | 28.77
13.330.0035-0 | 55.56
13.330.0035-A | 48.95
13.330.0036-0 | 27.88
13.330.0036-A | 25.05
13.330.0050-0 | 84.7
13.330.0050-A | 78.11
13.330.0051-0 | 90.1
13.330.0051-A | 83.56
13.330.0060-0 | 105.88
13.330.0060-A | 98.16
13.330.0061-0 | 111.28
13.330.0061-A | 103.62
13.330.0070-0 | 155.17
13.330.0070-A | 148.57
13.330.0071-0 | 160.56
13.330.0071-A | 154.03
13.330.0075-0 | 79.49
13.330.0075-A | 73.74
13.330.0076-0 | 84.88
13.330.0076-A | 79.2
13.330.0078-0 | 67.65
13.330.0078-A | 62.87
13.330.0079-0 | 76.5
13.330.0079-A | 71.08
13.330.0100-0 | 33.44
13.330.0100-A | 29.73
13.330.0101-0 | 33.11
13.330.0101-A | 29.56
13.330.0110-0 | 37.47
13.330.0110-A | 33.57
13.330.0111-0 | 37.22
13.330.0111-A | 33.52
13.330.0500-0 | 62.91
13.330.0500-A | 56.33
13.331.0015-0 | 207.94
13.331.0015-A | 201.72
13.331.0016-0 | 218.45
13.331.0016-A | 211.31
13.331.0017-0 | 197.93
13.331.0017-A | 191.71
13.331.0050-0 | 46.78
13.331.0050-A | 43.07
13.331.0051-0 | 46.35
13.331.0051-A | 42.81
13.332.0010-0 | 118.51
13.332.0010-A | 111.37
13.332.0011-0 | 108
13.332.0011-A | 101.78
13.332.0012-0 | 98
13.332.0012-A | 91.78
13.333.0010-0 | 137.44
13.333.0010-A | 130.3
13.333.0011-0 | 116.93
13.333.0011-A | 110.71
13.333.0015-0 | 137.44
13.333.0015-A | 130.3
13.333.0016-0 | 116.93
13.333.0016-A | 110.71
13.335.0030-0 | 145.26
13.335.0030-A | 133.34
13.345.0015-0 | 309.67
13.345.0015-A | 298.52
13.345.0016-0 | 392.62
13.345.0016-A | 381.47
13.345.0017-0 | 289.08
13.345.0017-A | 278.24
13.345.0018-0 | 372.03
13.345.0018-A | 361.19
13.345.0020-0 | 49.1
13.345.0020-A | 45.78
13.345.0021-0 | 45.89
13.345.0021-A | 42.67
13.345.0025-0 | 48.1
13.345.0025-A | 45.77
13.345.0026-0 | 44.8
13.345.0026-A | 42.52
13.345.0030-0 | 52.46
13.345.0030-A | 50.13
13.345.0031-0 | 48.76
13.345.0031-A | 46.48
13.345.0035-0 | 74.29
13.345.0035-A | 71.91
13.345.0036-0 | 68.56
13.345.0036-A | 66.28
13.345.0040-0 | 119.58
13.345.0040-A | 117.12
13.345.0041-0 | 108.16
13.345.0041-A | 105.88
13.345.0055-0 | 57.61
13.345.0055-A | 55.17
13.345.0056-0 | 52.72
13.345.0056-A | 50.44
13.345.0060-0 | 99.81
13.345.0060-A | 95.14
13.345.0061-0 | 93.57
13.345.0061-A | 89.01
13.345.0065-0 | 102.88
13.345.0065-A | 98.2
13.345.0066-0 | 95.55
13.345.0066-A | 90.99
13.348.0010-0 | 287.5
13.348.0010-A | 276.35
13.348.0011-0 | 270.18
13.348.0011-A | 259.34
13.348.0035-0 | 63.83
13.348.0035-A | 60.51
13.348.0036-0 | 57.31
13.348.0036-A | 54.09
13.348.0040-0 | 121.39
13.348.0040-A | 116.83
13.348.0041-0 | 115.22
13.348.0041-A | 110.77
13.348.0045-0 | 92.68
13.348.0045-A | 89.65
13.348.0046-0 | 88.55
13.348.0046-A | 85.6
13.348.0050-0 | 83.49
13.348.0050-A | 80.67
13.348.0051-0 | 79.73
13.348.0051-A | 77.07
13.348.0055-0 | 110.05
13.348.0055-A | 107.51
13.348.0056-0 | 106.07
13.348.0056-A | 103.4
13.348.0070-0 | 60.42
13.348.0070-A | 58.1
13.348.0071-0 | 57.61
13.348.0071-A | 55.33
13.348.0075-0 | 65.48
13.348.0075-A | 63.16
13.348.0076-0 | 62.23
13.348.0076-A | 59.95
13.348.0080-0 | 90.72
13.348.0080-A | 88.36
13.348.0081-0 | 85.33
13.348.0081-A | 83.05
13.365.0010-0 | 564.65
13.365.0010-A | 553.5
13.365.0011-0 | 543.18
13.365.0011-A | 532.34
13.365.0015-0 | 564.65
13.365.0015-A | 553.5
13.365.0016-0 | 543.18
13.365.0016-A | 532.34
13.365.0020-0 | 75.26
13.365.0020-A | 71.95
13.365.0021-0 | 72.51
13.365.0021-A | 69.29
13.365.0025-0 | 81.81
13.365.0025-A | 79.48
13.365.0026-0 | 78.68
13.365.0026-A | 76.4
13.365.0030-0 | 91.2
13.365.0030-A | 88.86
13.365.0031-0 | 87.48
13.365.0031-A | 85.2
13.365.0035-0 | 137.42
13.365.0035-A | 135.05
13.365.0036-0 | 131.48
13.365.0036-A | 129.2
13.365.0055-0 | 101.34
13.365.0055-A | 98.91
13.365.0056-0 | 96.28
13.365.0056-A | 94
13.365.0060-0 | 172.18
13.365.0060-A | 167.62
13.365.0061-0 | 165.32
13.365.0061-A | 160.87
13.365.0065-0 | 177.31
13.365.0065-A | 172.74
13.365.0066-0 | 169.72
13.365.0066-A | 165.27
13.365.0075-0 | 330.27
13.365.0075-A | 319.43
13.365.0076-0 | 319.11
13.365.0076-A | 308.27
13.365.0083-0 | 63.83
13.365.0083-A | 60.51
13.365.0084-0 | 57.31
13.365.0084-A | 54.09
13.365.0085-0 | 135.55
13.365.0085-A | 130.98
13.365.0086-0 | 127.82
13.365.0086-A | 123.37
13.365.0087-0 | 94.9
13.365.0087-A | 92.43
13.365.0088-0 | 80.08
13.365.0088-A | 77.8
13.365.0100-0 | 57.69
13.365.0100-A | 55.32
13.365.0101-0 | 50.29
13.365.0101-A | 48
13.365.0150-0 | 83.49
13.365.0150-A | 80.67
13.365.0151-0 | 79.73
13.365.0151-A | 77.07
13.365.0155-0 | 119.24
13.365.0155-A | 116.3
13.365.0156-0 | 109.48
13.365.0156-A | 107.2
13.365.0170-0 | 63.38
13.365.0170-A | 61.04
13.365.0171-0 | 60.25
13.365.0171-A | 57.97
13.365.0175-0 | 69.03
13.365.0175-A | 66.69
13.365.0176-0 | 65.38
13.365.0176-A | 63.1
13.365.0180-0 | 101.85
13.365.0180-A | 99.47
13.365.0181-0 | 95.83
13.365.0181-A | 93.55
13.366.0010-0 | 292.56
13.366.0010-A | 280.89
13.366.0011-0 | 247.08
13.366.0011-A | 236.24
13.368.0010-0 | 285.88
13.368.0010-A | 279.85
13.368.0011-0 | 248.49
13.368.0011-A | 243.07
13.368.0012-0 | 325.22
13.368.0012-A | 313.56
13.368.0013-0 | 289.08
13.368.0013-A | 278.24
13.370.0010-0 | 58.35
13.370.0010-A | 54.37
13.370.0015-0 | 58.57
13.370.0015-A | 55.33
13.370.0020-0 | 67.18
13.370.0020-A | 63.65
13.370.0025-0 | 81.06
13.370.0025-A | 77.09
13.370.0040-0 | 70.35
13.370.0040-A | 65.24
13.370.0045-0 | 86.33
13.370.0045-A | 80.59
13.370.0050-0 | 80.11
13.370.0050-A | 74.56
13.370.0055-0 | 80.76
13.370.0055-A | 74.28
13.370.0060-0 | 55.5
13.370.0060-A | 50.15
13.371.0010-0 | 56.44
13.371.0010-A | 52.97
13.371.0015-0 | 56.43
13.371.0015-A | 53.64
13.371.0020-0 | 64.13
13.371.0020-A | 61.14
13.371.0025-0 | 75.68
13.371.0025-A | 72.4
13.373.0010-0 | 28.97
13.373.0010-A | 26.13
13.373.0020-0 | 114.3
13.373.0020-A | 108.91
13.373.0021-0 | 76.02
13.373.0021-A | 71.5
13.373.0025-0 | 139.74
13.373.0025-A | 131.66
13.373.0026-0 | 103.04
13.373.0026-A | 95.46
13.373.0030-0 | 132.54
13.373.0030-A | 127.15
13.373.0031-0 | 99.05
13.373.0031-A | 93.74
13.373.0035-0 | 151.65
13.373.0035-A | 146.26
13.373.0036-0 | 118.72
13.373.0036-A | 113.33
13.375.0010-0 | 32.02
13.375.0010-A | 30.86
13.375.0015-0 | 39.87
13.375.0015-A | 38.41
13.380.0010-0 | 73.23
13.380.0010-A | 67.91
13.380.0011-0 | 77.53
13.380.0011-A | 72.21
13.380.0012-0 | 66.42
13.380.0012-A | 61.1
13.380.0013-0 | 76.1
13.380.0013-A | 70.78
13.380.0015-0 | 24.33
13.380.0015-A | 21.38
13.380.0016-0 | 24.56
13.380.0016-A | 21.6
13.380.0020-0 | 66.68
13.380.0020-A | 61.09
13.380.0021-0 | 67.04
13.380.0021-A | 61.45
13.380.0025-0 | 164.29
13.380.0025-A | 148.54
13.380.0026-0 | 189.62
13.380.0026-A | 171.54
13.380.0100-0 | 105.71
13.380.0100-A | 93.89
13.380.0101-0 | 88.52
13.380.0101-A | 76.71
13.381.0050-0 | 7.97
13.381.0050-A | 7.11
13.381.0051-0 | 8.57
13.381.0051-A | 7.71
13.381.0085-0 | 17.4
13.381.0085-A | 16.55
13.382.0001-0 | 13.19
13.382.0001-A | 11.55
13.383.0002-0 | 32.54
13.383.0002-A | 30.16
13.383.0003-0 | 23.93
13.383.0003-A | 22.3
13.384.0001-0 | 16.78
13.384.0001-A | 14.61
13.384.0002-0 | 17.1
13.384.0002-A | 14.94
13.385.0001-0 | 107.21
13.385.0001-A | 107.21
13.385.0002-0 | 116.62
13.385.0002-A | 116.62
13.385.0003-0 | 116.62
13.385.0003-A | 116.62
13.385.0005-0 | 36.39
13.385.0005-A | 36.39
13.385.0006-0 | 50.32
13.385.0006-A | 50.32
13.385.0007-0 | 50.32
13.385.0007-A | 50.32
13.385.0008-0 | 100.79
13.385.0008-A | 100.79
13.385.0009-0 | 126.41
13.385.0009-A | 126.41
13.385.0010-0 | 126.41
13.385.0010-A | 126.41
13.385.0050-0 | 319.94
13.385.0050-A | 305.48
13.385.0051-0 | 185.71
13.385.0051-A | 176
13.385.0055-0 | 218.91
13.385.0055-A | 207.37
13.385.0056-0 | 175.81
13.385.0056-A | 167.68
13.385.0100-0 | 83.46
13.385.0100-A | 78.29
13.385.0101-0 | 57.9
13.385.0101-A | 54.84
13.390.0020-0 | 117.65
13.390.0020-A | 116.69
13.390.0025-0 | 174.34
13.390.0025-A | 173.38
13.390.0028-0 | 99.01
13.390.0028-A | 98.05
13.390.0035-0 | 138.74
13.390.0035-A | 137.77
13.390.0038-0 | 145.83
13.390.0038-A | 144.98
13.390.0039-0 | 186.11
13.390.0039-A | 185.27
13.390.0040-0 | 153.42
13.390.0040-A | 152.57
13.390.0042-0 | 208.19
13.390.0042-A | 207.34
13.390.0050-0 | 22.29
13.390.0050-A | 21.9
13.390.0055-0 | 22.22
13.390.0055-A | 21.37
13.390.0058-0 | 24.09
13.390.0058-A | 23.24
13.390.0070-0 | 38.52
13.390.0070-A | 35.98
13.390.0075-0 | 10.72
13.390.0075-A | 10.21
13.391.0500-0 | 35.3
13.391.0500-A | 31.51
13.395.0010-0 | 105.36
13.395.0010-A | 104.82
13.395.0011-0 | 210.36
13.395.0011-A | 209.82
13.395.0015-0 | 77.64
13.395.0015-A | 77.1
13.395.0020-0 | 220.45
13.395.0020-A | 219.91
13.395.0025-0 | 74.91
13.395.0025-A | 74.37
13.395.0026-0 | 65.35
13.395.0026-A | 64.81
13.398.0010-1 | 191.84
13.398.0010-B | 187.08
13.398.0015-0 | 290.27
13.398.0015-A | 281.95
13.398.0016-0 | 208.42
13.398.0016-A | 204.09
13.398.0017-0 | 30.06
13.398.0017-A | 28.52
13.398.0018-0 | 62.67
13.398.0018-A | 61.13
13.398.0020-0 | 28.33
13.398.0020-A | 26.92
13.398.0025-0 | 24.75
13.398.0025-A | 23.34
13.398.0030-0 | 40.54
13.398.0030-A | 39.13
13.410.0010-0 | 102.46
13.410.0010-A | 97.7
13.410.0011-0 | 116.34
13.410.0011-A | 109.73
13.410.0012-0 | 53.28
13.410.0012-A | 53.28
13.410.0015-0 | 85.41
13.410.0015-A | 82.93
13.410.0020-0 | 125.76
13.410.0020-A | 117.89
13.410.0025-0 | 121.99
13.410.0025-A | 114.63
13.410.0030-0 | 102.46
13.410.0030-A | 97.7
13.411.0500-0 | 90.4
13.411.0500-A | 79.56
13.413.0010-0 | 187.27
13.413.0010-A | 179.33
13.413.0011-0 | 176.6
13.413.0011-A | 168.9
13.413.0012-0 | 154.42
13.413.0012-A | 146.48
13.413.0013-0 | 142.68
13.413.0013-A | 134.99
13.413.0020-0 | 74.24
13.413.0020-A | 69.11
13.413.0021-0 | 63.57
13.413.0021-A | 58.69
13.413.0025-0 | 74.36
13.413.0025-A | 68.69
13.413.0026-0 | 63.69
13.413.0026-A | 58.27
13.413.0027-0 | 75.55
13.413.0027-A | 70.43
13.413.0028-0 | 64.88
13.413.0028-A | 60
13.413.0030-0 | 30.37
13.413.0030-A | 27.58
13.413.0031-0 | 28.69
13.413.0031-A | 25.98
13.413.0035-0 | 30.91
13.413.0035-A | 28.15
13.413.0036-0 | 29.74
13.413.0036-A | 27.03
13.415.0010-0 | 68.04
13.415.0010-A | 65.87
13.415.0011-0 | 144.75
13.415.0011-A | 141.93
13.415.0015-0 | 48.45
13.415.0015-A | 46.72
13.415.0020-0 | 81.03
13.415.0020-A | 78.25
13.416.0010-0 | 99.81
13.416.0010-A | 96.99
13.416.0015-0 | 99.81
13.416.0015-A | 96.99
13.440.0015-0 | 527.07
13.440.0015-A | 510.82
13.440.0025-0 | 891.63
13.440.0025-A | 875.38
13.440.0030-0 | 375.54
13.440.0030-A | 370.12
13.440.0035-0 | 547.25
13.440.0035-A | 544
13.460.0015-0 | 432.77
13.460.0015-A | 432.77
13.460.0025-0 | 159.6
13.460.0025-A | 159.6
13.460.0030-0 | 335
13.460.0030-A | 335
13.460.0032-0 | 358.75
13.460.0032-A | 358.75
13.460.0035-0 | 413.84
13.460.0035-A | 413.84
13.462.0010-0 | 156.9
13.462.0010-A | 149.72
13.462.0015-0 | 156.9
13.462.0015-A | 149.72
13.462.0020-0 | 142.6
13.462.0020-A | 136.18
13.462.0025-0 | 147.1
13.462.0025-A | 140.68
13.468.0010-0 | 96.36
13.468.0010-A | 87.91
13.469.0010-0 | 123.65
13.469.0010-A | 115.74
14.001.0001-0 | 2350.41
14.001.0001-A | 2345.6
14.001.0002-0 | 3858.42
14.001.0002-A | 3852.77
14.001.0006-0 | 3425.87
14.001.0006-A | 3417.39
14.001.0011-0 | 9658.26
14.001.0011-A | 9645.54
14.001.0016-0 | 1352.63
14.001.0016-A | 1348.39
14.001.0030-0 | 4150.42
14.001.0030-A | 4143.07
14.001.0035-0 | 4050.99
14.001.0035-A | 4043.64
14.001.0040-0 | 3963.91
14.001.0040-A | 3956.56
14.001.0045-0 | 4185.1
14.001.0045-A | 4174.63
14.001.0050-0 | 3994.4
14.001.0050-A | 3983.93
14.001.0055-0 | 5690.26
14.001.0055-A | 5677.54
14.001.0065-0 | 176.29
14.001.0065-A | 167.89
14.001.0070-0 | 137.46
14.001.0070-A | 131.81
14.001.0072-0 | 159.42
14.001.0072-A | 152.63
14.001.0076-0 | 263.43
14.001.0076-A | 254.38
14.001.0080-0 | 3373.41
14.001.0080-A | 3367.76
14.001.0085-0 | 4976.09
14.001.0085-A | 4970.44
14.001.0100-0 | 328.81
14.001.0100-A | 324
14.001.0105-0 | 386.23
14.001.0105-A | 381.42
14.001.0110-0 | 270.36
14.001.0110-A | 265.55
14.001.0115-0 | 242.74
14.001.0115-A | 237.93
14.001.0120-0 | 266.03
14.001.0120-A | 261.22
14.001.0125-0 | 247.64
14.001.0125-A | 242.83
14.001.0130-0 | 650
14.001.0130-A | 650
14.001.0300-0 | 173.04
14.001.0300-A | 173.04
14.002.0010-0 | 1499.33
14.002.0010-A | 1369.28
14.002.0012-0 | 1548.73
14.002.0012-A | 1413.01
14.002.0013-0 | 1623.72
14.002.0013-A | 1482.35
14.002.0014-0 | 1204.14
14.002.0014-A | 1095.57
14.002.0020-0 | 588.94
14.002.0020-A | 588.94
14.002.0025-0 | 723.94
14.002.0025-A | 723.94
14.002.0041-0 | 2976.21
14.002.0041-A | 2725.71
14.002.0046-0 | 1170.27
14.002.0046-A | 1074.14
14.002.0050-0 | 2063.4
14.002.0050-A | 1889.23
14.002.0052-0 | 742.48
14.002.0052-A | 693.57
14.002.0053-0 | 753.83
14.002.0053-A | 700.11
14.002.0054-0 | 142.56
14.002.0054-A | 134.08
14.002.0055-0 | 1047.59
14.002.0055-A | 1035.14
14.002.0058-0 | 1190.25
14.002.0058-A | 1177.79
14.002.0059-0 | 1531.52
14.002.0059-A | 1519.07
14.002.0062-0 | 824.6
14.002.0062-A | 812.14
14.002.0064-0 | 887.4
14.002.0064-A | 874.95
14.002.0066-0 | 1007.42
14.002.0066-A | 994.97
14.002.0070-0 | 1262.85
14.002.0070-A | 1144.1
14.002.0071-0 | 1397.1
14.002.0071-A | 1278.35
14.002.0072-0 | 1680.78
14.002.0072-A | 1522.45
14.002.0076-0 | 2338.69
14.002.0076-A | 2169.05
14.002.0078-0 | 2222.87
14.002.0078-A | 2053.23
14.002.0081-0 | 1476.58
14.002.0081-A | 1372.53
14.002.0082-0 | 904.14
14.002.0082-A | 881.52
14.002.0084-0 | 777.46
14.002.0084-A | 732.22
14.002.0085-0 | 5775.86
14.002.0085-A | 5685.32
14.002.0087-0 | 1172.99
14.002.0087-A | 1136.24
14.002.0088-0 | 1916.12
14.002.0088-A | 1815.28
14.002.0089-0 | 2633.79
14.002.0089-A | 2521.4
14.002.0092-0 | 2623.61
14.002.0092-A | 2505.78
14.002.0095-0 | 3479.22
14.002.0095-A | 3343.97
14.002.0096-0 | 3975.99
14.002.0096-A | 3848.76
14.002.0097-0 | 995.26
14.002.0097-A | 969.81
14.002.0098-0 | 8438.93
14.002.0098-A | 8219.03
14.002.0099-0 | 7557.92
14.002.0099-A | 7494.77
14.002.0100-0 | 920.27
14.002.0100-A | 920.02
14.002.0101-0 | 1229.82
14.002.0101-A | 1229.57
14.002.0102-0 | 583.26
14.002.0102-A | 583.01
14.002.0103-0 | 1261.53
14.002.0103-A | 1261.28
14.002.0105-0 | 540.29
14.002.0105-A | 478.09
14.002.0108-0 | 612.27
14.002.0108-A | 544.41
14.002.0110-0 | 652.99
14.002.0110-A | 603.23
14.002.0113-0 | 1582.89
14.002.0113-A | 1557.56
14.002.0120-0 | 703.25
14.002.0120-A | 640.68
14.002.0125-0 | 1259.38
14.002.0125-A | 1242.41
14.002.0131-0 | 956.15
14.002.0131-A | 879.53
14.002.0132-0 | 771.94
14.002.0132-A | 732.93
14.002.0133-0 | 892.76
14.002.0133-A | 847.52
14.002.0134-0 | 636.87
14.002.0134-A | 585.86
14.002.0155-0 | 956.15
14.002.0155-A | 879.53
14.002.0156-0 | 426.77
14.002.0156-A | 415.46
14.002.0158-0 | 1880.93
14.002.0158-A | 1767.84
14.002.0161-0 | 1178.76
14.002.0161-A | 1084.33
14.002.0162-0 | 654.86
14.002.0162-A | 609.62
14.002.0166-0 | 940.25
14.002.0166-A | 863.63
14.002.0180-0 | 1723.41
14.002.0180-A | 1640.35
14.002.0182-0 | 1547.85
14.002.0182-A | 1473.94
14.002.0184-0 | 2065.16
14.002.0184-A | 1981.89
14.002.0186-0 | 538.52
14.002.0186-A | 489.51
14.002.0187-0 | 554.03
14.002.0187-A | 524.77
14.002.0188-0 | 931.86
14.002.0188-A | 904.47
14.002.0189-0 | 998.53
14.002.0189-A | 986.71
14.002.0191-0 | 579.47
14.002.0191-A | 557.53
14.002.0192-0 | 998.08
14.002.0192-A | 919.98
14.002.0193-0 | 3934.4
14.002.0193-A | 3854.01
14.002.0194-0 | 2301.45
14.002.0194-A | 2222.35
14.002.0195-0 | 1837.44
14.002.0195-A | 1767.79
14.002.0196-0 | 2696.23
14.002.0196-A | 2612.54
14.002.0198-0 | 600.3
14.002.0198-A | 591.82
14.002.0199-0 | 390.32
14.002.0199-A | 371.37
14.002.0200-0 | 112.13
14.002.0200-A | 111.87
14.002.0201-0 | 116.15
14.002.0201-A | 115.61
14.002.0202-0 | 299.85
14.002.0202-A | 299.59
14.002.0203-0 | 308.85
14.002.0203-A | 308.31
14.002.0205-0 | 966.79
14.002.0205-A | 902.9
14.002.0206-0 | 1143.24
14.002.0206-A | 1047.67
14.002.0207-1 | 936.26
14.002.0207-B | 900.76
14.002.0208-0 | 428.36
14.002.0208-A | 406.87
14.002.0209-0 | 483.18
14.002.0209-A | 459.04
14.002.0210-0 | 589.08
14.002.0210-A | 577.77
14.002.0211-0 | 459.71
14.002.0211-A | 453
14.002.0212-0 | 449.58
14.002.0212-A | 443.93
14.002.0213-0 | 1673.77
14.002.0213-A | 1665.29
14.002.0214-0 | 1338.48
14.002.0214-A | 1287.1
14.002.0220-0 | 144.56
14.002.0220-A | 133.25
14.002.0225-0 | 639.3
14.002.0225-A | 627.99
14.002.0227-0 | 586.98
14.002.0227-A | 533.26
14.002.0230-0 | 670.72
14.002.0230-A | 602.86
14.002.0232-0 | 650.75
14.002.0232-A | 582.9
14.002.0235-0 | 118.68
14.002.0235-A | 114.95
14.002.0240-0 | 52.21
14.002.0240-A | 49.38
14.002.0242-0 | 34.8
14.002.0242-A | 32.93
14.002.0244-0 | 27.58
14.002.0244-A | 26
14.002.0246-0 | 80.95
14.002.0246-A | 78.01
14.002.0248-0 | 32.08
14.002.0248-A | 29.15
14.002.0250-0 | 503.48
14.002.0250-A | 452.59
14.002.0254-0 | 724.81
14.002.0254-A | 673.92
14.002.0260-0 | 457.9
14.002.0260-A | 409.83
14.002.0265-0 | 65.77
14.002.0265-A | 63.94
14.002.0280-0 | 93.78
14.002.0280-A | 90.95
14.002.0283-0 | 81.68
14.002.0283-A | 78.85
14.002.0285-0 | 69.58
14.002.0285-A | 66.75
14.002.0372-0 | 242.34
14.002.0372-A | 235.52
14.002.0373-0 | 36.31
14.002.0373-A | 33.49
14.002.0374-0 | 642.09
14.002.0374-A | 630.78
14.002.0375-0 | 1556.04
14.002.0375-A | 1547.56
14.002.0376-0 | 691.99
14.002.0376-A | 675.02
14.002.0377-0 | 427.1
14.002.0377-A | 404.48
14.002.0380-0 | 63.88
14.002.0380-A | 63.2
14.002.0383-0 | 10.58
14.002.0383-A | 9.98
14.002.0385-0 | 716.04
14.002.0385-A | 666.57
14.002.0390-0 | 811.9
14.002.0390-A | 759.87
14.002.0400-0 | 1391
14.002.0400-A | 1379.69
14.002.0402-0 | 495.96
14.002.0402-A | 487.48
14.002.0404-0 | 422.29
14.002.0404-A | 413.81
14.002.0406-0 | 532.51
14.002.0406-A | 524.02
14.002.0408-0 | 535.34
14.002.0408-A | 526.86
14.002.0410-0 | 933.94
14.002.0410-A | 922.63
14.002.0412-0 | 1437.39
14.002.0412-A | 1426.08
14.002.0414-0 | 415.09
14.002.0414-A | 406.61
14.002.0416-0 | 490.21
14.002.0416-A | 481.73
14.002.0430-0 | 144.83
14.002.0430-A | 142.66
14.002.0432-0 | 171.21
14.002.0432-A | 168.25
14.002.0434-0 | 180.07
14.002.0434-A | 176.79
14.002.0436-0 | 202.92
14.002.0436-A | 199.25
14.002.0438-0 | 238.89
14.002.0438-A | 234.67
14.002.0444-0 | 270.84
14.002.0444-A | 266.83
14.002.0452-0 | 381.27
14.002.0452-A | 375.84
14.002.0454-0 | 435.66
14.002.0454-A | 429.19
14.002.0466-0 | 344.65
14.002.0466-A | 334.73
14.002.0468-0 | 395.69
14.002.0468-A | 384.38
14.002.0470-0 | 182.94
14.002.0470-A | 176.15
14.002.0472-0 | 237.69
14.002.0472-A | 230.89
14.002.0478-0 | 294.86
14.002.0478-A | 286.38
14.002.0480-0 | 339.7
14.002.0480-A | 334.04
14.002.0482-0 | 374.45
14.002.0482-A | 367.1
14.002.0483-0 | 345.17
14.002.0483-A | 339.51
14.002.0485-0 | 439.02
14.002.0485-A | 433.7
14.002.0486-0 | 714.17
14.002.0486-A | 697.21
14.002.0487-0 | 782.21
14.002.0487-A | 777.12
14.002.0489-0 | 201.1
14.002.0489-A | 195.78
14.002.0490-0 | 282.31
14.002.0490-A | 276.99
14.002.0491-0 | 423.75
14.002.0491-A | 409.62
14.002.0493-0 | 400.85
14.002.0493-A | 395.2
14.002.0494-0 | 568.62
14.002.0494-A | 563.3
14.002.0495-0 | 1612.61
14.002.0495-A | 1604.79
14.002.0496-0 | 825.57
14.002.0496-A | 814.82
14.002.0498-0 | 566.43
14.002.0498-A | 557.81
14.002.0499-0 | 513.13
14.002.0499-A | 507.81
14.002.0501-0 | 996.55
14.002.0501-A | 989.2
14.002.0503-0 | 572.79
14.002.0503-A | 567.14
14.002.0520-0 | 6616.18
14.002.0520-A | 6599.22
14.002.0521-0 | 7110.58
14.002.0521-A | 7093.62
14.002.0522-0 | 8068.48
14.002.0522-A | 8051.52
14.002.0523-0 | 9108.78
14.002.0523-A | 9091.82
14.002.0524-0 | 12827.08
14.002.0524-A | 12810.12
14.002.0525-0 | 14536.88
14.002.0525-A | 14519.92
14.002.0526-0 | 16401.18
14.002.0526-A | 16384.22
14.002.0527-0 | 18183.08
14.002.0527-A | 18166.12
14.002.0535-0 | 9252.98
14.002.0535-A | 9236.02
14.002.0536-0 | 9557.58
14.002.0536-A | 9540.62
14.002.0537-0 | 9932.78
14.002.0537-A | 9915.82
14.002.0538-0 | 10839.18
14.002.0538-A | 10822.22
14.002.0539-0 | 15556.58
14.002.0539-A | 15539.62
14.002.0540-0 | 17019.18
14.002.0540-A | 17002.22
14.002.0541-0 | 20438.78
14.002.0541-A | 20421.82
14.002.0542-0 | 21386.38
14.002.0542-A | 21369.42
14.003.0016-0 | 533.32
14.003.0016-A | 510.7
14.003.0017-0 | 613.32
14.003.0017-A | 587.31
14.003.0020-0 | 544.6
14.003.0020-A | 521.98
14.003.0021-0 | 626.29
14.003.0021-A | 600.28
14.003.0025-0 | 483.14
14.003.0025-A | 460.52
14.003.0026-0 | 555.61
14.003.0026-A | 529.59
14.003.0028-0 | 538.88
14.003.0028-A | 516.26
14.003.0029-0 | 619.71
14.003.0029-A | 593.7
14.003.0050-0 | 669.39
14.003.0050-A | 646.77
14.003.0051-0 | 769.79
14.003.0051-A | 743.78
14.003.0061-0 | 664.67
14.003.0061-A | 642.05
14.003.0062-0 | 764.37
14.003.0062-A | 738.36
14.003.0070-0 | 458.59
14.003.0070-A | 441.63
14.003.0071-0 | 527.38
14.003.0071-A | 507.87
14.003.0076-0 | 537.3
14.003.0076-A | 520.34
14.003.0077-0 | 617.9
14.003.0077-A | 598.39
14.003.0121-0 | 727.89
14.003.0121-A | 705.27
14.003.0122-0 | 837.07
14.003.0122-A | 811.06
14.003.0130-0 | 609.1
14.003.0130-A | 586.48
14.003.0131-0 | 700.46
14.003.0131-A | 674.45
14.003.0145-0 | 877.7
14.003.0145-A | 855.08
14.003.0146-0 | 1009.35
14.003.0146-A | 983.34
14.003.0148-0 | 960.72
14.003.0148-A | 938.1
14.003.0149-0 | 1104.34
14.003.0149-A | 1078.33
14.003.0151-0 | 877.7
14.003.0151-A | 855.08
14.003.0152-0 | 1009.35
14.003.0152-A | 983.34
14.003.0153-0 | 513.11
14.003.0153-A | 490.49
14.003.0154-0 | 590.08
14.003.0154-A | 564.07
14.003.0156-0 | 856.65
14.003.0156-A | 834.03
14.003.0157-0 | 985.14
14.003.0157-A | 959.13
14.003.0160-0 | 573.73
14.003.0160-A | 551.12
14.003.0161-0 | 659.8
14.003.0161-A | 633.78
14.003.0163-0 | 389.88
14.003.0163-A | 372.92
14.003.0164-0 | 448.37
14.003.0164-A | 428.86
14.003.0165-0 | 27.12
14.003.0165-A | 24.29
14.003.0200-0 | 1263.88
14.003.0200-A | 1246.92
14.003.0201-0 | 1453.46
14.003.0201-A | 1433.95
14.003.0205-0 | 1203.93
14.003.0205-A | 1186.96
14.003.0206-0 | 1384.52
14.003.0206-A | 1365.01
14.003.0210-0 | 1326.86
14.003.0210-A | 1309.9
14.003.0211-0 | 1525.89
14.003.0211-A | 1506.38
14.003.0220-0 | 1511.43
14.003.0220-A | 1494.46
14.003.0221-0 | 1738.14
14.003.0221-A | 1718.63
14.003.0225-0 | 1297.56
14.003.0225-A | 1280.6
14.003.0226-0 | 1492.19
14.003.0226-A | 1472.69
14.003.0230-0 | 1297.56
14.003.0230-A | 1280.6
14.003.0231-0 | 1492.19
14.003.0231-A | 1472.69
14.003.0240-0 | 204.92
14.003.0240-A | 196.44
14.003.0241-0 | 530.73
14.003.0241-A | 504.15
14.003.0243-0 | 747.82
14.003.0243-A | 683.92
14.003.0250-0 | 46.31
14.003.0250-A | 43.38
14.003.0255-0 | 28.7
14.003.0255-A | 25.76
14.003.0260-0 | 32.54
14.003.0260-A | 29.6
14.003.0265-0 | 126.37
14.003.0265-A | 124.67
14.003.0300-0 | 865.09
14.003.0300-A | 781.86
14.004.0010-0 | 93.73
14.004.0010-A | 91.56
14.004.0015-0 | 119.01
14.004.0015-A | 116.57
14.004.0020-0 | 145.58
14.004.0020-A | 142.87
14.004.0025-0 | 171.75
14.004.0025-A | 168.5
14.004.0030-0 | 333.42
14.004.0030-A | 329.08
14.004.0040-0 | 125.9
14.004.0040-A | 123.46
14.004.0045-0 | 95.31
14.004.0045-A | 92.87
14.004.0046-0 | 420.89
14.004.0046-A | 417.37
14.004.0047-0 | 344.99
14.004.0047-A | 341.74
14.004.0048-0 | 242.6
14.004.0048-A | 240.16
14.004.0050-0 | 247.8
14.004.0050-A | 244.55
14.004.0060-0 | 154.22
14.004.0060-A | 151.78
14.004.0070-0 | 377.85
14.004.0070-A | 374.6
14.004.0073-0 | 484.54
14.004.0073-A | 480.2
14.004.0100-0 | 319.13
14.004.0100-A | 307.82
14.004.0120-0 | 502.64
14.004.0120-A | 502.64
14.004.0121-0 | 293.55
14.004.0121-A | 293.55
14.004.0150-0 | 954.06
14.004.0150-A | 948.64
14.004.0155-0 | 2212.51
14.004.0155-A | 2204.38
14.004.0160-0 | 11941.33
14.004.0160-A | 11927.78
14.004.0200-0 | 35.9
14.004.0200-A | 35.43
14.004.0205-0 | 21.9
14.004.0205-A | 21.43
14.005.0010-0 | 264.68
14.005.0010-A | 262.99
14.005.0015-0 | 362.57
14.005.0015-A | 360.88
14.005.0020-0 | 471.17
14.005.0020-A | 469.48
14.005.0025-0 | 605.67
14.005.0025-A | 603.98
14.006.0005-0 | 678.5
14.006.0005-A | 644.57
14.006.0008-0 | 666.69
14.006.0008-A | 632.76
14.006.0010-0 | 629.15
14.006.0010-A | 595.22
14.006.0012-0 | 619.47
14.006.0012-A | 585.55
14.006.0014-0 | 609.8
14.006.0014-A | 575.87
14.006.0016-0 | 934.28
14.006.0016-A | 893.57
14.006.0017-0 | 269.57
14.006.0017-A | 246.96
14.006.0019-0 | 274.57
14.006.0019-A | 251.96
14.006.0021-0 | 279.57
14.006.0021-A | 256.96
14.006.0023-0 | 312.43
14.006.0023-A | 289.82
14.006.0025-0 | 319.57
14.006.0025-A | 296.96
14.006.0030-0 | 909.42
14.006.0030-A | 875.49
14.006.0033-0 | 855.72
14.006.0033-A | 821.79
14.006.0036-0 | 827.83
14.006.0036-A | 793.9
14.006.0037-0 | 876.13
14.006.0037-A | 842.2
14.006.0038-0 | 823.55
14.006.0038-A | 789.62
14.006.0039-0 | 560.97
14.006.0039-A | 538.36
14.006.0041-0 | 511.94
14.006.0041-A | 489.33
14.006.0043-0 | 488.73
14.006.0043-A | 466.12
14.006.0050-0 | 1094.35
14.006.0050-A | 1060.42
14.006.0052-0 | 1007.75
14.006.0052-A | 973.82
14.006.0054-0 | 982.47
14.006.0054-A | 948.54
14.006.0058-0 | 745.9
14.006.0058-A | 723.29
14.006.0062-0 | 663.97
14.006.0062-A | 641.36
14.006.0064-0 | 643.37
14.006.0064-A | 620.76
14.006.0077-0 | 796.07
14.006.0077-A | 762.14
14.006.0078-0 | 891.14
14.006.0078-A | 857.21
14.006.0079-0 | 837.78
14.006.0079-A | 803.85
14.006.0081-0 | 810.23
14.006.0081-A | 776.31
14.006.0082-0 | 560.97
14.006.0082-A | 538.36
14.006.0083-0 | 511.94
14.006.0083-A | 489.33
14.006.0084-0 | 488.73
14.006.0084-A | 466.12
14.006.0085-0 | 280.45
14.006.0085-A | 257.84
14.006.0086-0 | 270.01
14.006.0086-A | 247.4
14.006.0087-0 | 256.43
14.006.0087-A | 233.82
14.006.0088-0 | 443.14
14.006.0088-A | 420.52
14.006.0089-0 | 420.04
14.006.0089-A | 397.42
14.006.0090-0 | 497.37
14.006.0090-A | 474.75
14.006.0091-0 | 1123.82
14.006.0091-A | 1089.89
14.006.0092-0 | 1119.15
14.006.0092-A | 1085.22
14.006.0093-0 | 1256.75
14.006.0093-A | 1219.99
14.006.0094-0 | 1249.97
14.006.0094-A | 1213.22
14.006.0095-0 | 1243.19
14.006.0095-A | 1206.44
14.006.0100-0 | 2122.83
14.006.0100-A | 2054.97
14.006.0101-0 | 2136.38
14.006.0101-A | 2068.52
14.006.0102-0 | 2648.33
14.006.0102-A | 2574.82
14.006.0103-0 | 775.37
14.006.0103-A | 752.76
14.006.0104-0 | 775.37
14.006.0104-A | 752.76
14.006.0105-0 | 1227.21
14.006.0105-A | 1193.28
14.006.0110-0 | 1220.7
14.006.0110-A | 1186.77
14.006.0115-0 | 1214.18
14.006.0115-A | 1180.25
14.006.0120-0 | 1549.83
14.006.0120-A | 1504.59
14.006.0121-0 | 1532.75
14.006.0121-A | 1487.51
14.006.0123-0 | 3049.83
14.006.0123-A | 2965.01
14.006.0124-0 | 9272.98
14.006.0124-A | 9068.37
14.006.0126-0 | 2223.71
14.006.0126-A | 2161.51
14.006.0127-0 | 947.03
14.006.0127-A | 936.27
14.006.0150-0 | 970.27
14.006.0150-A | 905.24
14.006.0155-0 | 989.62
14.006.0155-A | 924.6
14.006.0156-0 | 1004.3
14.006.0156-A | 939.27
14.006.0160-0 | 1008.98
14.006.0160-A | 943.95
14.006.0185-0 | 1418.24
14.006.0185-A | 1384.31
14.006.0190-0 | 979.59
14.006.0190-A | 940
14.006.0220-0 | 568.5
14.006.0220-A | 534.57
14.006.0225-0 | 707.54
14.006.0225-A | 642.51
14.006.0230-0 | 1831.6
14.006.0230-A | 1784.1
14.006.0232-0 | 1098.88
14.006.0232-A | 1060.32
14.006.0233-0 | 1127.58
14.006.0233-A | 1088.45
14.006.0234-0 | 1184.14
14.006.0234-A | 1144.44
14.006.0235-0 | 646.83
14.006.0235-A | 612.9
14.006.0237-0 | 642.92
14.006.0237-A | 608.99
14.006.0238-0 | 639.01
14.006.0238-A | 605.08
14.006.0239-0 | 1063.42
14.006.0239-A | 998.39
14.006.0241-0 | 1056.31
14.006.0241-A | 991.28
14.006.0242-0 | 1049.21
14.006.0242-A | 984.18
14.006.0250-0 | 426.45
14.006.0250-A | 403.84
14.006.0251-0 | 231.88
14.006.0251-A | 220.57
14.006.0255-0 | 3126.48
14.006.0255-A | 3058.62
14.006.0260-0 | 1490.3
14.006.0260-A | 1386.66
14.006.0265-0 | 1508.31
14.006.0265-A | 1474.38
14.006.0270-0 | 1750.62
14.006.0270-A | 1716.69
14.006.0275-0 | 2167.08
14.006.0275-A | 2127.49
14.006.0285-0 | 1525.61
14.006.0285-A | 1491.68
14.006.0286-0 | 1096.73
14.006.0286-A | 1068.46
14.006.0288-0 | 1537.81
14.006.0288-A | 1486.92
14.006.0290-0 | 2198.57
14.006.0290-A | 2158.99
14.006.0295-0 | 2849.08
14.006.0295-A | 2803.84
14.006.0297-0 | 2428.5
14.006.0297-A | 2400.23
14.006.0299-0 | 2782.1
14.006.0299-A | 2753.83
14.006.0301-0 | 3485.69
14.006.0301-A | 3446.11
14.006.0303-0 | 5207.68
14.006.0303-A | 5162.45
14.006.0305-0 | 1201.64
14.006.0305-A | 1156.4
14.006.0353-0 | 228.15
14.006.0353-A | 213.47
14.006.0355-0 | 427.41
14.006.0355-A | 410.45
14.006.0360-0 | 585.42
14.006.0360-A | 557.15
14.006.0362-0 | 217.98
14.006.0362-A | 206.67
14.006.0370-0 | 402.94
14.006.0370-A | 391.63
14.006.0371-0 | 281.66
14.006.0371-A | 260.12
14.006.0372-0 | 1961.2
14.006.0372-A | 1839.31
14.006.0373-0 | 1927.21
14.006.0373-A | 1853.7
14.006.0374-0 | 1127.19
14.006.0374-A | 1036.71
14.006.0375-0 | 89.53
14.006.0375-A | 83.88
14.006.0380-0 | 99.06
14.006.0380-A | 93.4
14.006.0385-0 | 108.27
14.006.0385-A | 102.61
14.006.0399-0 | 94.62
14.006.0399-A | 90.1
14.006.0400-0 | 89.9
14.006.0400-A | 85.37
14.006.0401-0 | 30.4
14.006.0401-A | 29.31
14.006.0405-0 | 52.2
14.006.0405-A | 50.22
14.006.0407-0 | 64.94
14.006.0407-A | 62.96
14.006.0408-0 | 56.96
14.006.0408-A | 54.98
14.006.0409-0 | 11.83
14.006.0409-A | 11.4
14.006.0415-0 | 62.05
14.006.0415-A | 56.39
14.006.0417-0 | 81.41
14.006.0417-A | 75.75
14.006.0420-0 | 999.31
14.006.0420-A | 983.93
14.006.0422-1 | 1352.91
14.006.0422-B | 1337.53
14.006.0423-0 | 1176.11
14.006.0423-A | 1160.73
14.006.0424-0 | 1330.86
14.006.0424-A | 1318.42
14.006.0426-0 | 888.86
14.006.0426-A | 876.42
14.006.0428-0 | 1279.99
14.006.0428-A | 1274.34
14.006.0430-0 | 827.39
14.006.0430-A | 823.15
14.006.0440-0 | 2127.75
14.006.0440-A | 1996.18
14.006.0445-0 | 603.81
14.006.0445-A | 587.95
14.006.0609-0 | 25.65
14.006.0609-A | 25.65
14.006.0612-0 | 46.5
14.006.0612-A | 46.5
14.006.0615-0 | 60.9
14.006.0615-A | 60.9
14.006.0624-0 | 28.97
14.006.0624-A | 28.97
14.006.0627-0 | 42.01
14.006.0627-A | 42.01
14.006.0630-0 | 60.61
14.006.0630-A | 60.61
14.006.0633-0 | 78.05
14.006.0633-A | 78.05
14.006.0636-0 | 103.88
14.006.0636-A | 103.88
14.006.0639-0 | 52.23
14.006.0639-A | 52.23
14.006.0645-0 | 62.09
14.006.0645-A | 62.09
14.006.0648-0 | 39.38
14.006.0648-A | 39.38
14.006.0680-0 | 13.72
14.006.0680-A | 13.72
14.006.0685-0 | 30.05
14.006.0685-A | 30.05
14.006.0688-0 | 46.48
14.006.0688-A | 46.48
14.006.0695-0 | 63.58
14.006.0695-A | 63.58
14.007.0005-0 | 1172.92
14.007.0005-A | 1172.92
14.007.0010-0 | 375.33
14.007.0010-A | 375.33
14.007.0015-0 | 364.14
14.007.0015-A | 364.14
14.007.0020-0 | 837.91
14.007.0020-A | 837.91
14.007.0025-0 | 675.14
14.007.0025-A | 675.14
14.007.0030-0 | 206.35
14.007.0030-A | 206.35
14.007.0035-0 | 388.74
14.007.0035-A | 388.74
14.007.0038-0 | 160.89
14.007.0038-A | 160.89
14.007.0039-0 | 303.89
14.007.0039-A | 303.89
14.007.0040-0 | 368.98
14.007.0040-A | 368.98
14.007.0045-0 | 105.43
14.007.0045-A | 105.43
14.007.0050-0 | 565.76
14.007.0050-A | 565.76
14.007.0055-0 | 350.44
14.007.0055-A | 350.44
14.007.0057-0 | 113.11
14.007.0057-A | 113.11
14.007.0060-0 | 592.44
14.007.0060-A | 592.44
14.007.0065-0 | 194.14
14.007.0065-A | 194.14
14.007.0070-0 | 89.86
14.007.0070-A | 89.86
14.007.0075-0 | 65.26
14.007.0075-A | 65.26
14.007.0080-0 | 104.4
14.007.0080-A | 104.4
14.007.0085-0 | 478.83
14.007.0085-A | 478.83
14.007.0090-0 | 379.02
14.007.0090-A | 379.02
14.007.0095-0 | 623.82
14.007.0095-A | 623.82
14.007.0100-0 | 270.87
14.007.0100-A | 270.87
14.007.0101-0 | 1369.5
14.007.0101-A | 1369.5
14.007.0105-0 | 1597.43
14.007.0105-A | 1597.43
14.007.0110-0 | 27.55
14.007.0110-A | 27.55
14.007.0115-0 | 100.76
14.007.0115-A | 100.76
14.007.0120-0 | 56.42
14.007.0120-A | 56.42
14.007.0125-0 | 36.8
14.007.0125-A | 36.8
14.007.0130-0 | 419.76
14.007.0130-A | 419.76
14.007.0135-0 | 39.96
14.007.0135-A | 39.96
14.007.0140-0 | 130.11
14.007.0140-A | 130.11
14.007.0145-0 | 140.09
14.007.0145-A | 140.09
14.007.0150-0 | 167.54
14.007.0150-A | 167.54
14.007.0155-0 | 212.88
14.007.0155-A | 212.88
14.007.0160-0 | 258.29
14.007.0160-A | 258.29
14.007.0165-0 | 343.71
14.007.0165-A | 343.71
14.007.0170-0 | 502.34
14.007.0170-A | 502.34
14.007.0175-0 | 671.72
14.007.0175-A | 671.72
14.007.0185-0 | 1063.06
14.007.0185-A | 1063.06
14.007.0190-0 | 247.78
14.007.0190-A | 247.78
14.007.0195-0 | 156.96
14.007.0195-A | 156.96
14.007.0200-0 | 178.96
14.007.0200-A | 178.96
14.007.0250-0 | 535.16
14.007.0250-A | 535.16
14.007.0251-0 | 343.98
14.007.0251-A | 343.98
14.007.0253-0 | 343.98
14.007.0253-A | 343.98
14.007.0256-0 | 35.37
14.007.0256-A | 35.37
14.007.0258-0 | 324.22
14.007.0258-A | 324.22
14.007.0261-0 | 35.31
14.007.0261-A | 35.31
14.007.0263-0 | 547.68
14.007.0263-A | 547.68
14.007.0266-0 | 115
14.007.0266-A | 115
14.007.0267-0 | 22.4
14.007.0267-A | 22.4
14.007.0268-0 | 7.66
14.007.0268-A | 7.66
14.007.0269-0 | 9.34
14.007.0269-A | 9.34
14.007.0270-0 | 151
14.007.0270-A | 151
14.007.0274-0 | 43.63
14.007.0274-A | 43.63
14.007.0276-0 | 44.9
14.007.0276-A | 44.9
14.007.0277-0 | 11.5
14.007.0277-A | 11.5
14.007.0278-0 | 21.94
14.007.0278-A | 21.94
14.007.0279-0 | 13.76
14.007.0279-A | 13.76
14.007.0280-0 | 43.41
14.007.0280-A | 43.41
14.007.0281-0 | 24.93
14.007.0281-A | 24.93
14.007.0282-0 | 41.85
14.007.0282-A | 41.85
14.007.0283-0 | 3.75
14.007.0283-A | 3.75
14.007.0284-0 | 7.89
14.007.0284-A | 7.89
14.007.0286-0 | 16.03
14.007.0286-A | 16.03
14.007.0287-0 | 51.45
14.007.0287-A | 51.45
14.007.0288-0 | 6.72
14.007.0288-A | 6.72
14.007.0289-0 | 57.19
14.007.0289-A | 57.19
14.007.0290-0 | 6.13
14.007.0290-A | 6.13
14.007.0292-0 | 6.38
14.007.0292-A | 6.38
14.007.0294-0 | 51.21
14.007.0294-A | 51.21
14.007.0296-0 | 45.1
14.007.0296-A | 45.1
14.007.0298-0 | 102.38
14.007.0298-A | 102.38
14.007.0300-0 | 14.59
14.007.0300-A | 14.59
14.007.0302-0 | 55.51
14.007.0302-A | 55.51
14.007.0304-0 | 91.57
14.007.0304-A | 91.57
14.007.0306-0 | 5.64
14.007.0306-A | 5.64
14.007.0308-0 | 8.03
14.007.0308-A | 8.03
14.007.0310-0 | 40.93
14.007.0310-A | 40.93
14.007.0312-0 | 26.2
14.007.0312-A | 26.2
14.007.0313-0 | 162.04
14.007.0313-A | 162.04
14.007.0314-0 | 131.55
14.007.0314-A | 131.55
14.007.0315-0 | 185.19
14.007.0315-A | 185.19
14.007.0316-0 | 7.51
14.007.0316-A | 7.51
14.007.0318-0 | 23.75
14.007.0318-A | 23.75
14.007.0320-0 | 35
14.007.0320-A | 35
14.007.0322-0 | 18.58
14.007.0322-A | 18.58
14.007.0324-0 | 35.94
14.007.0324-A | 35.94
14.007.0326-0 | 30.65
14.007.0326-A | 30.65
14.007.0328-0 | 7.14
14.007.0328-A | 7.14
14.007.0330-0 | 174.4
14.007.0330-A | 174.4
14.007.0332-0 | 1.75
14.007.0332-A | 1.75
14.007.0334-0 | 18.43
14.007.0334-A | 18.43
14.007.0335-0 | 5.22
14.007.0335-A | 5.22
14.007.0336-0 | 26.36
14.007.0336-A | 26.36
14.007.0337-0 | 41.36
14.007.0337-A | 41.36
14.007.0338-0 | 72.96
14.007.0338-A | 72.96
14.007.0340-0 | 44.04
14.007.0340-A | 44.04
14.007.0342-0 | 30.86
14.007.0342-A | 30.86
14.007.0344-0 | 88.29
14.007.0344-A | 88.29
14.007.0345-0 | 14.28
14.007.0345-A | 14.28
14.007.0346-0 | 26.06
14.007.0346-A | 26.06
14.007.0347-0 | 25.65
14.007.0347-A | 25.65
14.007.0348-0 | 14.96
14.007.0348-A | 14.96
14.007.0360-0 | 7.35
14.007.0360-A | 7.08
14.007.0365-0 | 3.69
14.007.0365-A | 3.42
14.007.0390-0 | 1.1
14.007.0390-A | 1.1
14.007.0396-0 | 23.59
14.007.0396-A | 23.59
14.007.0400-0 | 103.59
14.007.0400-A | 103.59
14.007.0500-0 | 383.81
14.007.0500-A | 380.7
14.007.0505-0 | 876.99
14.007.0505-A | 869.92
14.008.0010-0 | 947.21
14.008.0010-A | 882.56
14.008.0015-0 | 1372.77
14.008.0015-A | 1274.57
14.008.0020-0 | 1381.32
14.008.0020-A | 1283.12
14.008.0025-0 | 1719.08
14.008.0025-A | 1589.78
14.008.0030-0 | 2570.2
14.008.0030-A | 2373.81
14.008.0035-0 | 2587.31
14.008.0035-A | 2390.91
14.008.0045-0 | 829.57
14.008.0045-A | 773.4
14.008.0050-0 | 2918.37
14.008.0050-A | 2895.76
14.008.0052-0 | 2300
14.008.0052-A | 2277.39
14.008.0055-0 | 1958.48
14.008.0055-A | 1935.87
14.008.0065-0 | 738.4
14.008.0065-A | 682.23
14.008.0070-0 | 187.02
14.008.0070-A | 173.52
14.008.0075-0 | 218.2
14.008.0075-A | 202.96
14.008.0080-0 | 249.07
14.008.0080-A | 232.09
14.008.0090-0 | 2063.27
14.008.0090-A | 1990.86
14.008.0092-0 | 2252.74
14.008.0092-A | 2174.68
14.008.0093-0 | 676.75
14.008.0093-A | 643.92
14.008.0095-0 | 752.05
14.008.0095-A | 687.41
14.008.0096-0 | 1174.06
14.008.0096-A | 1075.87
14.008.0097-0 | 1179.06
14.008.0097-A | 1080.87
14.009.0010-0 | 57.03
14.009.0010-A | 49.43
14.009.0015-0 | 51.96
14.009.0015-A | 45.03
14.009.0020-0 | 47.14
14.009.0020-A | 40.86
14.009.0022-0 | 22.81
14.009.0022-A | 19.77
14.009.0024-0 | 20.78
14.009.0024-A | 18.01
14.009.0026-0 | 18.75
14.009.0026-A | 16.25
14.009.0040-0 | 19.01
14.009.0040-A | 16.47
14.009.0045-0 | 15.2
14.009.0045-A | 13.18
14.009.0050-0 | 11.4
14.009.0050-A | 9.88
14.009.0052-0 | 8.87
14.009.0052-A | 7.68
14.009.0054-0 | 7.6
14.009.0054-A | 6.59
14.009.0056-0 | 6.33
14.009.0056-A | 5.49
14.009.0060-0 | 12.67
14.009.0060-A | 10.98
14.009.0070-0 | 57.03
14.009.0070-A | 49.43
14.009.0075-0 | 43.09
14.009.0075-A | 37.34
14.009.0080-0 | 88.71
14.009.0080-A | 76.89
14.009.0085-0 | 6.33
14.009.0085-A | 5.49
14.009.0090-0 | 7.6
14.009.0090-A | 6.59
14.009.0095-0 | 5.06
14.009.0095-A | 4.39
14.009.0110-0 | 25.34
14.009.0110-A | 21.96
14.009.0120-0 | 50.69
14.009.0120-A | 43.93
14.009.0125-0 | 25.34
14.009.0125-A | 21.96
14.009.0130-0 | 25.34
14.009.0130-A | 21.96
14.010.0010-0 | 1688.63
14.010.0010-A | 1645.29
14.010.0015-0 | 1573.31
14.010.0015-A | 1529.97
15.001.0020-1 | 227.58
15.001.0020-B | 204.42
15.001.0025-0 | 273.58
15.001.0025-A | 249.2
15.001.0026-0 | 344.83
15.001.0026-A | 316.65
15.001.0027-0 | 555.51
15.001.0027-A | 513.32
15.001.0028-0 | 470.35
15.001.0028-A | 432.86
15.001.0029-0 | 1431.37
15.001.0029-A | 1338.33
15.001.0030-0 | 1640.61
15.001.0030-A | 1533.58
15.001.0031-0 | 1083.91
15.001.0031-A | 1009.78
15.001.0032-0 | 432.16
15.001.0032-A | 395.2
15.001.0033-0 | 345.59
15.001.0033-A | 313.52
15.001.0034-0 | 1232.38
15.001.0034-A | 1152.61
15.001.0035-0 | 1390.95
15.001.0035-A | 1299.91
15.001.0053-0 | 4673.27
15.001.0053-A | 4540.16
15.001.0054-0 | 2607.64
15.001.0054-A | 2527.66
15.001.0055-0 | 2911.47
15.001.0055-A | 2817.85
15.001.0056-0 | 1660.47
15.001.0056-A | 1603.26
15.001.0057-0 | 6063.28
15.001.0057-A | 5861.84
15.001.0060-0 | 626.79
15.001.0060-A | 579.78
15.001.0061-0 | 1090.37
15.001.0061-A | 1008.91
15.001.0069-0 | 476.37
15.001.0069-A | 424.42
15.001.0071-0 | 809.48
15.001.0071-A | 738.83
15.001.0072-0 | 944.05
15.001.0072-A | 866.12
15.001.0073-0 | 1210.85
15.001.0073-A | 1120.52
15.001.0075-0 | 761.98
15.001.0075-A | 696
15.001.0076-0 | 1089.36
15.001.0076-A | 1009.56
15.001.0077-0 | 121.8
15.001.0077-A | 121.8
15.001.0078-0 | 146.16
15.001.0078-A | 146.16
15.001.0079-0 | 398.09
15.001.0079-A | 398.09
15.001.0080-0 | 56.31
15.001.0080-A | 53.09
15.001.0090-0 | 81.36
15.001.0090-A | 77.22
15.001.0095-0 | 111.27
15.001.0095-A | 105.74
15.001.0100-0 | 156.96
15.001.0100-A | 149.39
15.002.0062-0 | 167.09
15.002.0062-A | 156.26
15.002.0063-0 | 233.44
15.002.0063-A | 222.6
15.002.0080-0 | 1618.34
15.002.0080-A | 1551.93
15.002.0082-0 | 2004.96
15.002.0082-A | 1925.24
15.002.0084-0 | 2222.15
15.002.0084-A | 2134.8
15.002.0086-0 | 2351.3
15.002.0086-A | 2257.63
15.002.0088-0 | 2433.76
15.002.0088-A | 2338.14
15.002.0090-0 | 2616.7
15.002.0090-A | 2514.21
15.002.0092-0 | 2886.68
15.002.0092-A | 2775.08
15.002.0094-0 | 3337.84
15.002.0094-A | 3209.45
15.002.0096-0 | 3574.43
15.002.0096-A | 3437.38
15.002.0120-0 | 227.89
15.002.0120-A | 212.99
15.002.0125-0 | 415.73
15.002.0125-A | 391.33
15.002.0130-0 | 1380.36
15.002.0130-A | 1290.68
15.002.0135-0 | 2580.26
15.002.0135-A | 2412.9
15.002.0200-0 | 281.92
15.002.0200-A | 273.27
15.002.0205-0 | 227.96
15.002.0205-A | 221.36
15.002.0210-0 | 177.3
15.002.0210-A | 172.97
15.002.0310-0 | 1906.06
15.002.0310-A | 1843.87
15.002.0400-0 | 167.09
15.002.0400-A | 156.26
15.002.0401-0 | 233.64
15.002.0401-A | 222.81
15.002.0580-0 | 3480.25
15.002.0580-A | 3403.83
15.002.0582-0 | 4041.86
15.002.0582-A | 3926.96
15.002.0584-0 | 5396.74
15.002.0584-A | 5279.08
15.002.0586-0 | 5987.28
15.002.0586-A | 5846.72
15.002.0588-0 | 6003.08
15.002.0588-A | 5868.67
15.002.0590-0 | 9085.56
15.002.0590-A | 8952.94
15.002.0594-0 | 6623.93
15.002.0594-A | 6455.35
15.002.0596-0 | 10529.44
15.002.0596-A | 10351.9
15.002.0602-0 | 11419.45
15.002.0602-A | 11219.45
15.002.0606-0 | 12818.16
15.002.0606-A | 12573.26
15.002.0622-0 | 875.26
15.002.0622-A | 843.68
15.002.0623-0 | 1020.57
15.002.0623-A | 980.16
15.002.0624-0 | 1186.14
15.002.0624-A | 1136.87
15.002.0625-0 | 1652.94
15.002.0625-A | 1595.12
15.002.0626-0 | 1571.03
15.002.0626-A | 1504.06
15.002.0627-0 | 1959.8
15.002.0627-A | 1892.31
15.002.0628-0 | 2148.25
15.002.0628-A | 2054.75
15.002.0629-0 | 2673.28
15.002.0629-A | 2586.5
15.002.0630-0 | 2515.55
15.002.0630-A | 2439.35
15.002.0631-0 | 2525.7
15.002.0631-A | 2414.6
15.002.0632-0 | 2955
15.002.0632-A | 2848.89
15.002.0633-0 | 2915.44
15.002.0633-A | 2826.19
15.002.0634-0 | 2910.05
15.002.0634-A | 2781.17
15.002.0635-0 | 3261.86
15.002.0635-A | 3146.08
15.002.0636-0 | 3697.86
15.002.0636-A | 3582.96
15.002.0637-0 | 3309.57
15.002.0637-A | 3208.9
15.002.0638-0 | 3862.43
15.002.0638-A | 3689.29
15.002.0639-0 | 4231.09
15.002.0639-A | 4076.69
15.002.0640-0 | 4089.09
15.002.0640-A | 3961.36
15.002.0641-0 | 3900.74
15.002.0641-A | 3783.08
15.002.0642-0 | 4480.28
15.002.0642-A | 4339.72
15.002.0643-0 | 4091.78
15.002.0643-A | 3957.15
15.002.0644-0 | 5944.01
15.002.0644-A | 5731.65
15.002.0645-0 | 5635.93
15.002.0645-A | 5456.89
15.002.0646-0 | 5081.95
15.002.0646-A | 4930.33
15.002.0647-0 | 6384.35
15.002.0647-A | 6179.66
15.002.0648-0 | 5803.97
15.002.0648-A | 5618.42
15.002.0649-0 | 6743.44
15.002.0649-A | 6565.9
15.002.0650-0 | 8596.61
15.002.0650-A | 8314.96
15.002.0651-0 | 7684.34
15.002.0651-A | 7430.86
15.002.0652-0 | 9086.16
15.002.0652-A | 8841.26
15.002.0653-0 | 10065.74
15.002.0653-A | 9727.38
15.002.0654-0 | 11401.06
15.002.0654-A | 11088.76
15.002.0655-0 | 11923.17
15.002.0655-A | 11516.89
15.002.0656-0 | 13627.2
15.002.0656-A | 13247.47
15.002.0657-0 | 15853.1
15.002.0657-A | 15405.98
15.002.0658-0 | 18079.04
15.002.0658-A | 17564.52
15.002.0659-0 | 20304.94
15.002.0659-A | 19723.03
15.002.0660-0 | 22530.84
15.002.0660-A | 21881.54
15.002.0661-0 | 24756.74
15.002.0661-A | 24040.04
15.002.0662-0 | 1084.57
15.002.0662-A | 1044.16
15.002.0663-0 | 1820.94
15.002.0663-A | 1763.12
15.002.0664-0 | 2790.25
15.002.0664-A | 2713.83
15.002.0665-0 | 3497.57
15.002.0665-A | 3396.9
15.002.0666-0 | 6603.75
15.002.0666-A | 6471.13
15.002.0668-0 | 728.26
15.002.0668-A | 696.68
15.002.0669-0 | 923.57
15.002.0669-A | 883.16
15.002.0670-0 | 1120.14
15.002.0670-A | 1070.87
15.002.0671-0 | 1548.94
15.002.0671-A | 1491.12
15.002.0672-0 | 1514.03
15.002.0672-A | 1447.06
15.002.0673-0 | 1855.8
15.002.0673-A | 1788.31
15.002.0674-0 | 2091.25
15.002.0674-A | 1997.75
15.002.0675-0 | 2470.28
15.002.0675-A | 2383.5
15.002.0676-0 | 2365.55
15.002.0676-A | 2289.35
15.002.0677-0 | 2529.17
15.002.0677-A | 2417.98
15.002.0678-0 | 2851
15.002.0678-A | 2744.89
15.002.0679-0 | 2765.44
15.002.0679-A | 2676.19
15.002.0680-0 | 2910.05
15.002.0680-A | 2781.17
15.002.0681-0 | 3158.86
15.002.0681-A | 3043.08
15.002.0682-0 | 3547.86
15.002.0682-A | 3432.96
15.002.0683-0 | 3078.57
15.002.0683-A | 2977.9
15.002.0684-0 | 3862.43
15.002.0684-A | 3689.29
15.002.0685-0 | 4127.09
15.002.0685-A | 3972.69
15.002.0686-0 | 3938.09
15.002.0686-A | 3810.36
15.002.0687-0 | 3669.74
15.002.0687-A | 3552.08
15.002.0688-0 | 4330.28
15.002.0688-A | 4189.72
15.002.0689-0 | 4260.78
15.002.0689-A | 4126.15
15.002.0690-0 | 5641.01
15.002.0690-A | 5428.65
15.002.0691-0 | 5452.93
15.002.0691-A | 5273.89
15.002.0692-0 | 4850.95
15.002.0692-A | 4699.33
15.002.0693-0 | 6201.35
15.002.0693-A | 5996.66
15.002.0694-0 | 5572.97
15.002.0694-A | 5387.42
15.002.0695-0 | 6512.44
15.002.0695-A | 6334.9
15.002.0696-0 | 8446.61
15.002.0696-A | 8164.96
15.002.0697-0 | 7453.34
15.002.0697-A | 7199.86
15.002.0698-0 | 8591.16
15.002.0698-A | 8346.26
15.002.0699-0 | 9856.74
15.002.0699-A | 9518.38
15.002.0700-0 | 11081.06
15.002.0700-A | 10768.76
15.002.0701-0 | 12129.17
15.002.0701-A | 11722.89
15.002.0702-0 | 13031.2
15.002.0702-A | 12651.47
15.002.0703-0 | 15251.1
15.002.0703-A | 14803.98
15.002.0704-0 | 17471.04
15.002.0704-A | 16956.52
15.002.0705-0 | 19690.94
15.002.0705-A | 19109.03
15.002.0706-0 | 21910.84
15.002.0706-A | 21261.54
15.002.0707-0 | 24130.74
15.002.0707-A | 23414.04
15.003.0023-0 | 57.29
15.003.0023-A | 54.69
15.003.0024-0 | 66.04
15.003.0024-A | 62.27
15.003.0025-1 | 90.16
15.003.0025-B | 85.31
15.003.0026-1 | 123.4
15.003.0026-B | 117.47
15.003.0027-1 | 153.87
15.003.0027-B | 147.06
15.003.0028-0 | 197.65
15.003.0028-A | 190.41
15.003.0066-0 | 1157.6
15.003.0066-A | 1108.84
15.003.0068-0 | 1498.96
15.003.0068-A | 1427.82
15.003.0069-0 | 530.77
15.003.0069-A | 514.52
15.003.0073-0 | 934.57
15.003.0073-A | 880.12
15.003.0175-0 | 21.65
15.003.0175-A | 21.38
15.003.0176-0 | 12.3
15.003.0176-A | 12.03
15.003.0177-0 | 23.18
15.003.0177-A | 21.1
15.003.0178-0 | 33.98
15.003.0178-A | 30.82
15.003.0179-0 | 22.26
15.003.0179-A | 21.99
15.003.0180-0 | 44.41
15.003.0180-A | 41.01
15.003.0181-0 | 19
15.003.0181-A | 19
15.003.0185-0 | 18.17
15.003.0185-A | 17.9
15.003.0186-0 | 143.24
15.003.0186-A | 142.81
15.003.0190-0 | 292.76
15.003.0190-A | 284.63
15.003.0192-0 | 158.21
15.003.0192-A | 150.08
15.003.0193-0 | 142.18
15.003.0193-A | 134.33
15.003.0194-0 | 123.14
15.003.0194-A | 115.28
15.003.0200-0 | 10.64
15.003.0200-A | 10.04
15.003.0202-0 | 14.49
15.003.0202-A | 13.79
15.003.0204-0 | 17.67
15.003.0204-A | 16.8
15.003.0206-0 | 23.24
15.003.0206-A | 22.27
15.003.0208-0 | 28.97
15.003.0208-A | 27.89
15.003.0210-0 | 41.88
15.003.0210-A | 40.58
15.003.0212-0 | 50.64
15.003.0212-A | 49.02
15.003.0214-0 | 66.02
15.003.0214-A | 64.23
15.003.0216-0 | 87.99
15.003.0216-A | 85.82
15.003.0350-0 | 15.39
15.003.0350-A | 14.06
15.003.0351-0 | 24.18
15.003.0351-A | 22.1
15.003.0352-0 | 26.38
15.003.0352-A | 24.11
15.003.0353-0 | 39.58
15.003.0353-A | 36.16
15.003.0354-1 | 43.97
15.003.0354-B | 40.18
15.003.0355-0 | 65.96
15.003.0355-A | 60.28
15.003.0356-1 | 53.21
15.003.0356-B | 48.61
15.003.0357-0 | 79.82
15.003.0357-A | 72.91
15.003.0358-1 | 75.79
15.003.0358-B | 70.37
15.003.0359-0 | 125.06
15.003.0359-A | 116.12
15.003.0360-0 | 78.33
15.003.0360-A | 68.91
15.003.0361-0 | 113.65
15.003.0361-A | 99.51
15.003.0365-0 | 30.97
15.003.0365-A | 27.83
15.003.0370-0 | 12.21
15.003.0370-A | 11.13
15.003.0371-0 | 12.7
15.003.0371-A | 11.61
15.003.0372-0 | 12.89
15.003.0372-A | 11.8
15.003.0373-0 | 15.01
15.003.0373-A | 13.92
15.003.0375-0 | 57.51
15.003.0375-A | 51.23
15.003.0377-0 | 47.19
15.003.0377-A | 40.91
15.003.0379-0 | 23.65
15.003.0379-A | 20.51
15.003.0380-0 | 33.81
15.003.0380-A | 30.67
15.003.0381-0 | 28.19
15.003.0381-A | 25.05
15.003.0390-0 | 7.78
15.003.0390-A | 7.02
15.003.0391-0 | 7.72
15.003.0391-A | 6.96
15.003.0392-0 | 8.32
15.003.0392-A | 7.56
15.003.0393-0 | 9.13
15.003.0393-A | 8.32
15.003.0394-0 | 9.01
15.003.0394-A | 8.2
15.003.0395-0 | 9.64
15.003.0395-A | 8.76
15.003.0396-0 | 10
15.003.0396-A | 9.12
15.003.0397-0 | 10.81
15.003.0397-A | 9.86
15.003.0398-0 | 11.65
15.003.0398-A | 10.7
15.003.0400-0 | 228.03
15.003.0400-A | 206.36
15.003.0405-0 | 48.07
15.003.0405-A | 42.65
15.003.0410-0 | 147.64
15.003.0410-A | 136.81
15.003.0415-0 | 157.09
15.003.0415-A | 136.12
15.003.0420-0 | 25.51
15.003.0420-A | 22.23
15.003.0421-0 | 34.01
15.003.0421-A | 29.65
15.003.0500-0 | 36.81
15.003.0500-A | 35.86
15.003.0505-0 | 53.14
15.003.0505-A | 52.19
15.003.0510-0 | 32.11
15.003.0510-A | 31.16
15.003.0515-0 | 32.11
15.003.0515-A | 31.16
15.003.0520-0 | 50.72
15.003.0520-A | 49.76
15.003.0525-0 | 65.3
15.003.0525-A | 64.16
15.003.0530-0 | 72.23
15.003.0530-A | 70.93
15.003.0535-0 | 93.08
15.003.0535-A | 91.61
15.003.0540-0 | 127.91
15.003.0540-A | 126.24
15.003.0545-0 | 163.21
15.003.0545-A | 161.22
15.003.0550-0 | 203.5
15.003.0550-A | 201.26
15.003.0552-0 | 222.53
15.003.0552-A | 220.14
15.003.0555-0 | 269.56
15.003.0555-A | 266.74
15.003.0560-0 | 525.93
15.003.0560-A | 522.85
15.003.0565-0 | 580.5
15.003.0565-A | 577.15
15.003.0600-0 | 143.79
15.003.0600-A | 132.96
15.003.0650-0 | 136.48
15.003.0650-A | 125.64
15.004.0010-0 | 729.26
15.004.0010-A | 695.97
15.004.0011-0 | 1022.61
15.004.0011-A | 981.35
15.004.0012-0 | 1996.63
15.004.0012-A | 1923.21
15.004.0013-0 | 2952.81
15.004.0013-A | 2868.89
15.004.0014-0 | 4569.97
15.004.0014-A | 4469.41
15.004.0023-0 | 22.35
15.004.0023-A | 20.27
15.004.0024-0 | 30.14
15.004.0024-A | 27.79
15.004.0025-0 | 37.08
15.004.0025-A | 34.46
15.004.0026-0 | 40.6
15.004.0026-A | 37.71
15.004.0027-0 | 58.76
15.004.0027-A | 55.48
15.004.0028-0 | 85.95
15.004.0028-A | 82.28
15.004.0045-0 | 254.15
15.004.0045-A | 229.77
15.004.0046-0 | 479.01
15.004.0046-A | 442.06
15.004.0050-0 | 196.51
15.004.0050-A | 179.17
15.004.0051-0 | 185.09
15.004.0051-A | 167.75
15.004.0053-0 | 371.23
15.004.0053-A | 336.55
15.004.0055-0 | 316.9
15.004.0055-A | 281.8
15.004.0058-0 | 311.99
15.004.0058-A | 276.89
15.004.0059-0 | 163.69
15.004.0059-A | 144.73
15.004.0060-1 | 298.3
15.004.0060-B | 273.92
15.004.0061-0 | 401.74
15.004.0061-A | 371.94
15.004.0062-0 | 388.21
15.004.0062-A | 358.41
15.004.0063-0 | 193.3
15.004.0063-A | 172.88
15.004.0064-0 | 246.82
15.004.0064-A | 221.3
15.004.0065-0 | 161.78
15.004.0065-A | 142.82
15.004.0067-0 | 188.64
15.004.0067-A | 168.38
15.004.0070-0 | 272.77
15.004.0070-A | 246.12
15.004.0074-0 | 399.71
15.004.0074-A | 364.52
15.004.0075-0 | 185.64
15.004.0075-A | 165.38
15.004.0076-0 | 49.06
15.004.0076-A | 47.18
15.004.0080-0 | 218.84
15.004.0080-A | 193.16
15.004.0085-0 | 241.49
15.004.0085-A | 221.23
15.004.0086-0 | 20.35
15.004.0086-A | 18.78
15.004.0090-0 | 164.89
15.004.0090-A | 145.93
15.004.0102-1 | 411.96
15.004.0102-B | 374.15
15.004.0103-0 | 347.21
15.004.0103-A | 312.11
15.004.0104-0 | 359.91
15.004.0104-A | 324.81
15.004.0105-0 | 391.66
15.004.0105-A | 356.56
15.004.0108-0 | 339.61
15.004.0108-A | 307.22
15.004.0110-0 | 328.99
15.004.0110-A | 296.6
15.004.0125-0 | 358.2
15.004.0125-A | 324.18
15.004.0126-0 | 320.81
15.004.0126-A | 288.41
15.004.0127-0 | 310.19
15.004.0127-A | 277.79
15.004.0130-0 | 346.02
15.004.0130-A | 313.63
15.004.0131-0 | 300.51
15.004.0131-A | 270.83
15.004.0133-0 | 289.89
15.004.0133-A | 260.21
15.004.0150-0 | 265.2
15.004.0150-A | 238.55
15.004.0151-0 | 231.07
15.004.0151-A | 209.4
15.004.0160-0 | 163.38
15.004.0160-A | 146.44
15.004.0161-0 | 211.73
15.004.0161-A | 190.08
15.004.0170-0 | 61.68
15.004.0170-A | 56.48
15.004.0175-1 | 245.32
15.004.0175-B | 234.49
15.004.0176-0 | 135.91
15.004.0176-A | 125.07
15.004.0180-0 | 156.65
15.004.0180-A | 151.23
15.004.0181-0 | 83.92
15.004.0181-A | 78.5
15.004.0190-0 | 51.1
15.004.0190-A | 46.77
15.004.0200-0 | 229.59
15.004.0200-A | 218.73
15.004.0202-0 | 114.83
15.004.0202-A | 106.28
15.004.0204-0 | 71.45
15.004.0204-A | 66.67
15.004.0210-0 | 35.56
15.004.0210-A | 33.4
15.004.0212-0 | 28.81
15.004.0212-A | 27.18
15.004.0220-0 | 261.37
15.004.0220-A | 250.52
15.004.0222-0 | 144.61
15.004.0222-A | 134.84
15.004.0224-0 | 81.83
15.004.0224-A | 77.04
15.004.0250-0 | 315.12
15.004.0250-A | 291.17
15.004.0251-0 | 411.28
15.004.0251-A | 376.49
15.004.0255-0 | 362.84
15.004.0255-A | 335.75
15.004.0300-0 | 6.75
15.004.0300-A | 6.75
15.004.0305-0 | 3.32
15.004.0305-A | 3.32
15.004.0310-0 | 18.09
15.004.0310-A | 18.09
15.004.0315-0 | 3.03
15.004.0315-A | 3.03
15.004.0320-0 | 14.93
15.004.0320-A | 14.93
15.004.0325-0 | 42.23
15.004.0325-A | 42.23
15.004.0330-0 | 23.54
15.004.0330-A | 23.54
15.004.0335-0 | 17.87
15.004.0335-A | 17.87
15.004.0500-0 | 120.11
15.004.0500-A | 116.06
15.004.0505-0 | 166.36
15.004.0505-A | 161.67
15.004.0600-0 | 105.86
15.004.0600-A | 105.59
15.004.0620-0 | 165.44
15.004.0620-A | 165.17
15.004.0640-0 | 30.02
15.004.0640-A | 29.75
15.004.0700-0 | 4.13
15.004.0700-A | 3.66
15.004.0705-0 | 5.41
15.004.0705-A | 4.79
15.004.0710-0 | 8.17
15.004.0710-A | 7.23
15.004.0715-0 | 10.62
15.004.0715-A | 9.37
15.004.0720-0 | 20.1
15.004.0720-A | 17.59
15.005.0010-0 | 392.18
15.005.0010-A | 375.93
15.005.0020-0 | 612.64
15.005.0020-A | 585.55
15.005.0030-0 | 322.33
15.005.0030-A | 300.66
15.005.0040-1 | 391.52
15.005.0040-B | 377.98
15.005.0050-0 | 443.47
15.005.0050-A | 428.57
15.005.0060-0 | 391.54
15.005.0060-A | 367.94
15.005.0070-0 | 400.05
15.005.0070-A | 385.36
15.005.0100-0 | 100.2
15.005.0100-A | 95.04
15.005.0110-0 | 139.17
15.005.0110-A | 133.63
15.005.0120-0 | 179.36
15.005.0120-A | 173.43
15.005.0130-0 | 244.15
15.005.0130-A | 237.34
15.005.0140-0 | 342.46
15.005.0140-A | 335.22
15.005.0200-0 | 654.43
15.005.0200-A | 625.45
15.005.0201-0 | 744.9
15.005.0201-A | 715.92
15.005.0202-0 | 1438.28
15.005.0202-A | 1386.1
15.005.0203-0 | 2526.66
15.005.0203-A | 2466.37
15.005.0204-0 | 1575.55
15.005.0204-A | 1523.38
15.005.0205-0 | 2794.83
15.005.0205-A | 2734.54
15.005.0206-0 | 2841.26
15.005.0206-A | 2755.99
15.005.0207-0 | 2949.71
15.005.0207-A | 2864.44
15.005.0208-0 | 3959.13
15.005.0208-A | 3863.25
15.005.0209-0 | 4089.74
15.005.0209-A | 3993.86
15.005.0253-0 | 54.41
15.005.0253-A | 51.27
15.005.0255-0 | 206.38
15.005.0255-A | 195.52
15.005.0260-0 | 288.68
15.005.0260-A | 277.82
15.005.0275-0 | 49.29
15.005.0275-A | 46.14
15.005.0278-0 | 34.06
15.005.0278-A | 31.54
15.005.0280-0 | 51.77
15.005.0280-A | 48.63
15.006.0010-0 | 949.71
15.006.0010-A | 943.2
15.006.0012-0 | 941.59
15.006.0012-A | 936.17
15.006.0015-0 | 279.7
15.006.0015-A | 279.08
15.006.0016-0 | 558.24
15.006.0016-A | 557.14
15.006.0035-0 | 6947.23
15.006.0035-A | 6899.33
15.006.0040-0 | 950.09
15.006.0040-A | 902.19
15.006.0045-0 | 1335.38
15.006.0045-A | 1264.84
15.007.0204-0 | 119.39
15.007.0204-A | 117.87
15.007.0206-0 | 96.57
15.007.0206-A | 95.22
15.007.0208-0 | 84.9
15.007.0208-A | 83.38
15.007.0209-0 | 58.45
15.007.0209-A | 57.1
15.007.0210-0 | 1509.63
15.007.0210-A | 1453.72
15.007.0214-0 | 24.14
15.007.0214-A | 21.97
15.007.0216-0 | 32.55
15.007.0216-A | 29.84
15.007.0218-0 | 14.33
15.007.0218-A | 12.71
15.007.0250-0 | 63845.36
15.007.0250-A | 63823.69
15.007.0280-0 | 1502.81
15.007.0280-A | 1497.39
15.007.0285-0 | 954.15
15.007.0285-A | 948.73
15.007.0290-0 | 3058.49
15.007.0290-A | 3053.07
15.007.0295-0 | 1866.63
15.007.0295-A | 1861.21
15.007.0334-0 | 267.8
15.007.0334-A | 267.8
15.007.0338-0 | 280.18
15.007.0338-A | 269.34
15.007.0340-0 | 97.48
15.007.0340-A | 95.59
15.007.0345-0 | 35.31
15.007.0345-A | 34.23
15.007.0347-0 | 109.84
15.007.0347-A | 107.13
15.007.0350-0 | 1178.73
15.007.0350-A | 1135.39
15.007.0351-0 | 479.75
15.007.0351-A | 447.24
15.007.0357-0 | 244.81
15.007.0357-A | 239.39
15.007.0359-0 | 570.73
15.007.0359-A | 527.39
15.007.0400-0 | 106.91
15.007.0400-A | 97.16
15.007.0405-0 | 122.37
15.007.0405-A | 112.62
15.007.0410-0 | 167.13
15.007.0410-A | 154.94
15.007.0415-0 | 440.18
15.007.0415-A | 425.56
15.007.0420-0 | 477.46
15.007.0420-A | 464.7
15.007.0425-0 | 674
15.007.0425-A | 649.62
15.007.0430-0 | 726.53
15.007.0430-A | 702.15
15.007.0435-0 | 1133.82
15.007.0435-A | 1109.44
15.007.0440-0 | 1355.74
15.007.0440-A | 1331.36
15.007.0495-0 | 115.03
15.007.0495-A | 104.19
15.007.0498-0 | 130.49
15.007.0498-A | 119.65
15.007.0501-0 | 177.28
15.007.0501-A | 163.73
15.007.0504-0 | 467.54
15.007.0504-A | 451.29
15.007.0507-0 | 539.23
15.007.0507-A | 520.27
15.007.0511-0 | 709.78
15.007.0511-A | 682.69
15.007.0514-0 | 846.6
15.007.0514-A | 814.09
15.007.0517-0 | 1215.7
15.007.0517-A | 1180.49
15.007.0518-0 | 1433
15.007.0518-A | 1397.79
15.007.0520-0 | 81.47
15.007.0520-A | 80.72
15.007.0521-0 | 83.28
15.007.0521-A | 82.53
15.007.0522-0 | 91.37
15.007.0522-A | 90.62
15.007.0523-0 | 181.35
15.007.0523-A | 180.6
15.007.0524-0 | 91.67
15.007.0524-A | 90.79
15.007.0525-0 | 91.67
15.007.0525-A | 90.79
15.007.0526-0 | 146.63
15.007.0526-A | 145.75
15.007.0527-0 | 190.78
15.007.0527-A | 189.9
15.007.0528-0 | 359.86
15.007.0528-A | 358.98
15.007.0529-0 | 1450.56
15.007.0529-A | 1449.68
15.007.0530-0 | 30.68
15.007.0530-A | 29.6
15.007.0531-0 | 34.72
15.007.0531-A | 33.64
15.007.0532-0 | 34.12
15.007.0532-A | 33.04
15.007.0533-0 | 41.85
15.007.0533-A | 40.77
15.007.0534-0 | 41.85
15.007.0534-A | 40.77
15.007.0545-0 | 34.17
15.007.0545-A | 33.49
15.007.0547-0 | 80.4
15.007.0547-A | 79.72
15.007.0550-0 | 6.73
15.007.0550-A | 6.26
15.007.0552-0 | 10.12
15.007.0552-A | 9.65
15.007.0554-0 | 72.49
15.007.0554-A | 70.92
15.007.0556-0 | 137.66
15.007.0556-A | 136.09
15.007.0558-0 | 390.04
15.007.0558-A | 388.47
15.007.0560-0 | 517.76
15.007.0560-A | 516.19
15.007.0566-0 | 28.77
15.007.0566-A | 27.2
15.007.0567-0 | 52.78
15.007.0567-A | 51.21
15.007.0568-0 | 52.78
15.007.0568-A | 51.21
15.007.0569-0 | 81.73
15.007.0569-A | 80.16
15.007.0570-0 | 12.38
15.007.0570-A | 11.7
15.007.0572-0 | 15.03
15.007.0572-A | 14.35
15.007.0573-0 | 23.5
15.007.0573-A | 22.82
15.007.0574-0 | 42.15
15.007.0574-A | 41.47
15.007.0575-0 | 39.85
15.007.0575-A | 39.1
15.007.0576-0 | 41.23
15.007.0576-A | 40.48
15.007.0577-0 | 52.96
15.007.0577-A | 52.21
15.007.0578-0 | 114.78
15.007.0578-A | 114.03
15.007.0600-0 | 50.68
15.007.0600-A | 49.87
15.007.0601-0 | 51.87
15.007.0601-A | 51.06
15.007.0602-0 | 71.14
15.007.0602-A | 70.33
15.007.0605-0 | 158.52
15.007.0605-A | 157.71
15.007.0608-0 | 382.93
15.007.0608-A | 382.12
15.007.0609-0 | 382.93
15.007.0609-A | 382.12
15.007.0610-0 | 572.58
15.007.0610-A | 571.77
15.007.0611-0 | 1084.21
15.007.0611-A | 1083.4
15.007.0615-0 | 1212.73
15.007.0615-A | 1211.92
15.007.0616-0 | 1757.59
15.007.0616-A | 1756.78
15.007.0617-0 | 3060.32
15.007.0617-A | 3059.51
15.007.0640-0 | 56.26
15.007.0640-A | 55.58
15.007.0642-0 | 70.68
15.007.0642-A | 70
15.007.0643-0 | 166.89
15.007.0643-A | 166.21
15.007.0645-0 | 56.26
15.007.0645-A | 55.58
15.007.0646-0 | 70.68
15.007.0646-A | 70
15.007.0647-0 | 174.18
15.007.0647-A | 173.5
15.007.0680-0 | 380.07
15.007.0680-A | 377.9
15.007.0682-0 | 477.11
15.007.0682-A | 474.94
15.007.0684-0 | 880.4
15.007.0684-A | 878.23
15.007.0686-0 | 1802.23
15.007.0686-A | 1800.06
15.007.0688-0 | 2396.23
15.007.0688-A | 2394.06
15.007.0689-0 | 3326.23
15.007.0689-A | 3324.06
15.007.0696-0 | 236.92
15.007.0696-A | 231.5
15.007.0697-0 | 254.23
15.007.0697-A | 248.81
15.007.0699-0 | 340.35
15.007.0699-A | 334.93
15.007.0705-0 | 110.75
15.007.0705-A | 99.91
15.007.0710-0 | 123.54
15.007.0710-A | 115.42
15.007.0711-0 | 180.35
15.007.0711-A | 170.6
15.007.0712-0 | 196.08
15.007.0712-A | 185.24
15.008.0010-0 | 2.3
15.008.0010-A | 2.13
15.008.0015-0 | 3.07
15.008.0015-A | 2.85
15.008.0020-0 | 4
15.008.0020-A | 3.73
15.008.0025-0 | 6.19
15.008.0025-A | 5.86
15.008.0030-0 | 8.27
15.008.0030-A | 7.9
15.008.0035-0 | 12.14
15.008.0035-A | 11.71
15.008.0080-0 | 2.72
15.008.0080-A | 2.5
15.008.0085-0 | 3.74
15.008.0085-A | 3.47
15.008.0090-0 | 5.27
15.008.0090-A | 4.94
15.008.0095-0 | 6.97
15.008.0095-A | 6.59
15.008.0100-0 | 10.22
15.008.0100-A | 9.79
15.008.0105-0 | 14.62
15.008.0105-A | 14.13
15.008.0110-0 | 21.26
15.008.0110-A | 20.72
15.008.0112-0 | 30.04
15.008.0112-A | 29.23
15.008.0115-0 | 43.2
15.008.0115-A | 42.12
15.008.0120-0 | 60.57
15.008.0120-A | 59.22
15.008.0125-0 | 77.47
15.008.0125-A | 75.84
15.008.0130-0 | 97.84
15.008.0130-A | 95.94
15.008.0135-0 | 118.43
15.008.0135-A | 116.27
15.008.0140-0 | 143.26
15.008.0140-A | 140.82
15.008.0145-0 | 185.39
15.008.0145-A | 182.68
15.008.0150-0 | 187.96
15.008.0150-A | 184.98
15.008.0155-0 | 5.24
15.008.0155-A | 4.97
15.008.0157-0 | 6.95
15.008.0157-A | 6.68
15.008.0159-0 | 9.66
15.008.0159-A | 9.34
15.008.0161-0 | 12.2
15.008.0161-A | 11.88
15.008.0163-0 | 20.23
15.008.0163-A | 19.85
15.008.0165-0 | 29.5
15.008.0165-A | 29.12
15.008.0167-0 | 47.05
15.008.0167-A | 46.61
15.008.0169-0 | 58.11
15.008.0169-A | 57.68
15.008.0171-0 | 3.09
15.008.0171-A | 2.87
15.008.0173-0 | 4.26
15.008.0173-A | 3.99
15.008.0175-0 | 5.73
15.008.0175-A | 5.41
15.008.0177-0 | 7.42
15.008.0177-A | 7.04
15.008.0179-0 | 10.66
15.008.0179-A | 10.22
15.008.0181-0 | 15.12
15.008.0181-A | 14.63
15.008.0183-0 | 21.96
15.008.0183-A | 21.42
15.008.0185-0 | 30.84
15.008.0185-A | 30.02
15.008.0187-0 | 43.26
15.008.0187-A | 42.18
15.008.0189-0 | 59.25
15.008.0189-A | 57.89
15.008.0191-0 | 77.46
15.008.0191-A | 75.83
15.008.0193-0 | 94.18
15.008.0193-A | 92.29
15.008.0194-0 | 122.55
15.008.0194-A | 120.39
15.008.0197-0 | 144.54
15.008.0197-A | 142.1
15.008.0199-0 | 190.8
15.008.0199-A | 188.09
15.008.0200-0 | 3.07
15.008.0200-A | 2.86
15.008.0205-0 | 4.21
15.008.0205-A | 3.94
15.008.0210-0 | 5.64
15.008.0210-A | 5.31
15.008.0215-0 | 7.39
15.008.0215-A | 7.02
15.008.0220-0 | 10.42
15.008.0220-A | 9.98
15.008.0225-0 | 15.18
15.008.0225-A | 14.7
15.008.0230-0 | 21.98
15.008.0230-A | 21.43
15.008.0232-0 | 30.62
15.008.0232-A | 29.81
15.008.0235-0 | 42.4
15.008.0235-A | 41.32
15.008.0240-0 | 58.89
15.008.0240-A | 57.53
15.008.0245-0 | 76.41
15.008.0245-A | 74.78
15.008.0250-0 | 95
15.008.0250-A | 93.1
15.008.0255-0 | 118.23
15.008.0255-A | 116.06
15.008.0260-0 | 140.5
15.008.0260-A | 138.06
15.008.0265-0 | 186.01
15.008.0265-A | 183.31
15.008.0270-0 | 225.58
15.008.0270-A | 222.6
15.008.0300-0 | 4.77
15.008.0300-A | 4.5
15.008.0301-0 | 6.97
15.008.0301-A | 6.64
15.008.0302-0 | 10.89
15.008.0302-A | 10.4
15.008.0320-0 | 3.62
15.008.0320-A | 3.35
15.008.0321-0 | 4.99
15.008.0321-A | 4.72
15.008.0391-0 | 43.97
15.008.0391-A | 43.43
15.008.0392-0 | 55.8
15.008.0392-A | 54.99
15.008.0393-0 | 71.27
15.008.0393-A | 70.18
15.008.0394-0 | 95.02
15.008.0394-A | 93.67
15.009.0010-0 | 26.45
15.009.0010-A | 25.09
15.009.0015-0 | 32.67
15.009.0015-A | 31.02
15.009.0020-0 | 38.86
15.009.0020-A | 37.22
15.009.0025-0 | 45.74
15.009.0025-A | 44.1
15.009.0100-0 | 1.02
15.009.0100-A | 0.97
15.009.0105-0 | 1.44
15.009.0105-A | 1.39
15.009.0110-0 | 2.18
15.009.0110-A | 2.13
15.009.0115-0 | 3.31
15.009.0115-A | 3.24
15.009.0120-0 | 5.06
15.009.0120-A | 4.95
15.009.0125-0 | 7.86
15.009.0125-A | 7.72
15.009.0130-0 | 12.6
15.009.0130-A | 12.39
15.009.0135-0 | 20.44
15.009.0135-A | 20
15.009.0140-0 | 27.31
15.009.0140-A | 26.88
15.009.0143-0 | 38.55
15.009.0143-A | 38.01
15.009.0150-0 | 50.87
15.009.0150-A | 50.27
15.009.0155-0 | 69.37
15.009.0155-A | 68.72
15.010.0010-0 | 1.38
15.010.0010-A | 1.24
15.010.0012-0 | 2.45
15.010.0012-A | 2.23
15.010.0030-0 | 9.39
15.010.0030-A | 9.07
15.010.0031-0 | 13.49
15.010.0031-A | 13.11
15.010.0032-0 | 26.22
15.010.0032-A | 25.79
15.010.0035-0 | 49.03
15.010.0035-A | 47.41
15.010.0036-0 | 95.02
15.010.0036-A | 91.77
15.010.0040-0 | 7.55
15.010.0040-A | 7.23
15.010.0041-0 | 11.7
15.010.0041-A | 11.32
15.010.0042-0 | 20.67
15.010.0042-A | 20.24
15.010.0043-0 | 38.1
15.010.0043-A | 37.55
15.010.0045-0 | 75
15.010.0045-A | 74.24
15.010.0046-0 | 80.11
15.010.0046-A | 79.03
15.010.0047-0 | 166.58
15.010.0047-A | 156.83
15.010.0048-0 | 221.77
15.010.0048-A | 208.76
15.010.0060-0 | 3.25
15.010.0060-A | 3.14
15.010.0061-0 | 4.58
15.010.0061-A | 4.42
15.010.0062-0 | 6.13
15.010.0062-A | 5.86
15.010.0063-0 | 8.85
15.010.0063-A | 8.58
15.010.0064-0 | 4.14
15.010.0064-A | 4.03
15.010.0065-0 | 6.37
15.010.0065-A | 6.21
15.010.0066-0 | 8.29
15.010.0066-A | 8.02
15.010.0067-0 | 9.25
15.010.0067-A | 8.98
15.010.0070-0 | 1.62
15.010.0070-A | 1.51
15.010.0071-0 | 2.93
15.010.0071-A | 2.77
15.010.0072-0 | 4.28
15.010.0072-A | 4.01
15.010.0073-0 | 5.84
15.010.0073-A | 5.57
15.010.0100-0 | 73.83
15.010.0100-A | 64.08
15.010.0110-0 | 122.98
15.010.0110-A | 106.73
15.011.0009-0 | 1870.87
15.011.0009-A | 1754.34
15.011.0012-0 | 2055.67
15.011.0012-A | 1925.87
15.011.0014-0 | 2936.61
15.011.0014-A | 2756.98
15.011.0017-0 | 5585.37
15.011.0017-A | 5366.95
15.011.0021-0 | 1136.26
15.011.0021-A | 1034.72
15.011.0024-0 | 1421.91
15.011.0024-A | 1293.28
15.011.0027-0 | 1510.22
15.011.0027-A | 1370.75
15.011.0030-0 | 3538.08
15.011.0030-A | 3318.33
15.011.0070-0 | 19522.02
15.011.0070-A | 19195.91
15.011.0071-0 | 22374.4
15.011.0071-A | 22048.29
15.011.0072-0 | 26110.74
15.011.0072-A | 25784.63
15.011.0073-0 | 33377.68
15.011.0073-A | 33051.57
15.011.0074-0 | 36922.02
15.011.0074-A | 36595.91
15.011.0075-0 | 31677.6
15.011.0075-A | 31137.66
15.011.0076-0 | 37118.51
15.011.0076-A | 36578.57
15.011.0077-0 | 40528.82
15.011.0077-A | 39988.88
15.011.0078-0 | 52295.49
15.011.0078-A | 51755.56
15.011.0079-0 | 57443.09
15.011.0079-A | 56907.29
15.011.0081-0 | 2962.7
15.011.0081-A | 2830.93
15.011.0084-0 | 3226
15.011.0084-A | 3076.68
15.011.0087-0 | 3310.27
15.011.0087-A | 3150.12
15.011.0093-0 | 4916.21
15.011.0093-A | 4678.8
15.011.0130-0 | 19958.6
15.011.0130-A | 19366.36
15.011.0132-0 | 21849.77
15.011.0132-A | 21257.52
15.011.0134-0 | 28764.76
15.011.0134-A | 28172.51
15.011.0136-0 | 31010.57
15.011.0136-A | 30412.61
15.011.0138-0 | 35720.58
15.011.0138-A | 35122.63
15.011.0150-0 | 15677.7
15.011.0150-A | 15293.6
15.011.0152-0 | 16294.05
15.011.0152-A | 15909.95
15.011.0154-0 | 19849.94
15.011.0154-A | 19465.84
15.011.0156-0 | 22804.67
15.011.0156-A | 22417.21
15.011.0158-0 | 26457.17
15.011.0158-A | 26069.71
15.011.0160-0 | 49732.96
15.011.0160-A | 49127.99
15.011.0162-0 | 36011.55
15.011.0162-A | 35617.08
15.012.0060-0 | 23.15
15.012.0060-A | 22.1
15.014.0005-0 | 114.98
15.014.0005-A | 106.78
15.014.0010-0 | 142.5
15.014.0010-A | 134.09
15.014.0015-0 | 164.82
15.014.0015-A | 156.2
15.014.0020-0 | 218.91
15.014.0020-A | 210.07
15.014.0025-0 | 265.1
15.014.0025-A | 256.03
15.014.0030-0 | 335.5
15.014.0030-A | 326.2
15.014.0035-0 | 377.06
15.014.0035-A | 367.52
15.014.0100-0 | 2395.99
15.014.0100-A | 2282.92
15.014.0105-0 | 2781.65
15.014.0105-A | 2630.89
15.014.0115-0 | 2884.88
15.014.0115-A | 2734.13
15.014.0120-0 | 3270.47
15.014.0120-A | 3082.05
15.014.0130-0 | 3373.71
15.014.0130-A | 3185.28
15.014.0140-0 | 3862.69
15.014.0140-A | 3636.57
15.014.0145-0 | 4069.5
15.014.0145-A | 3843.34
15.015.0020-0 | 331.24
15.015.0020-A | 295.19
15.015.0021-0 | 263.66
15.015.0021-A | 237.43
15.015.0022-0 | 446.27
15.015.0022-A | 417.34
15.015.0025-0 | 254.59
15.015.0025-A | 227.42
15.015.0026-0 | 229.42
15.015.0026-A | 207.04
15.015.0027-0 | 395.3
15.015.0027-A | 372.92
15.015.0035-0 | 633.97
15.015.0035-A | 569.11
15.015.0036-0 | 465.81
15.015.0036-A | 425.5
15.015.0037-0 | 670.21
15.015.0037-A | 627.74
15.015.0040-0 | 485.32
15.015.0040-A | 436.97
15.015.0041-0 | 423.19
15.015.0041-A | 386.81
15.015.0042-0 | 654.97
15.015.0042-A | 616.34
15.015.0050-0 | 811.26
15.015.0050-A | 729.62
15.015.0051-0 | 609.58
15.015.0051-A | 557.4
15.015.0052-0 | 943.69
15.015.0052-A | 888.81
15.015.0055-0 | 629.34
15.015.0055-A | 567.98
15.015.0056-0 | 554.89
15.015.0056-A | 507.9
15.015.0057-0 | 920.42
15.015.0057-A | 870.95
15.015.0065-0 | 878.73
15.015.0065-A | 791.05
15.015.0066-0 | 644.8
15.015.0066-A | 591.49
15.015.0067-0 | 1104.56
15.015.0067-A | 1048.54
15.015.0070-0 | 688.14
15.015.0070-A | 621.22
15.015.0071-0 | 602.64
15.015.0071-A | 552.49
15.015.0072-0 | 1073.08
15.015.0072-A | 1020.22
15.015.0080-0 | 996.99
15.015.0080-A | 897.84
15.015.0081-0 | 732.94
15.015.0081-A | 673.08
15.015.0082-0 | 1283.65
15.015.0082-A | 1221.07
15.015.0085-0 | 773.84
15.015.0085-A | 699.16
15.015.0086-0 | 679.43
15.015.0086-A | 623.92
15.015.0087-0 | 1243.08
15.015.0087-A | 1184.86
15.015.0095-0 | 1145.32
15.015.0095-A | 1030.9
15.015.0096-0 | 847.75
15.015.0096-A | 777.52
15.015.0097-0 | 1489.4
15.015.0097-A | 1416.46
15.015.0100-0 | 893.98
15.015.0100-A | 807.16
15.015.0101-0 | 787.26
15.015.0101-A | 721.99
15.015.0102-0 | 1442.05
15.015.0102-A | 1374.08
15.015.0104-0 | 1307.37
15.015.0104-A | 1179.24
15.015.0105-0 | 983.9
15.015.0105-A | 903.5
15.015.0106-0 | 1857.33
15.015.0106-A | 1774.22
15.015.0107-0 | 513.88
15.015.0107-A | 456.67
15.015.0108-0 | 413.3
15.015.0108-A | 370.83
15.015.0109-0 | 790.99
15.015.0109-A | 745.8
15.015.0114-0 | 442.76
15.015.0114-A | 393.09
15.015.0117-0 | 405.79
15.015.0117-A | 363.32
15.015.0118-0 | 786.89
15.015.0118-A | 741.7
15.015.0119-0 | 676.66
15.015.0119-A | 604.21
15.015.0121-0 | 509.03
15.015.0121-A | 461.13
15.015.0122-0 | 993.17
15.015.0122-A | 942.57
15.015.0123-0 | 558.26
15.015.0123-A | 498.39
15.015.0124-0 | 496.66
15.015.0124-A | 448.76
15.015.0126-0 | 994.39
15.015.0126-A | 943.79
15.015.0127-0 | 699.38
15.015.0127-A | 629.72
15.015.0128-0 | 498.23
15.015.0128-A | 458.03
15.015.0129-0 | 1092.56
15.015.0129-A | 1049.47
15.015.0130-0 | 526.03
15.015.0130-A | 475.52
15.015.0131-0 | 452.1
15.015.0131-A | 415.97
15.015.0132-0 | 1039.65
15.015.0132-A | 1000.8
15.015.0135-0 | 804.73
15.015.0135-A | 724.74
15.015.0136-0 | 570.05
15.015.0136-A | 524.43
15.015.0137-0 | 1378.92
15.015.0137-A | 1330.59
15.015.0140-0 | 609.55
15.015.0140-A | 550.95
15.015.0141-0 | 523.31
15.015.0141-A | 481.48
15.015.0142-0 | 1204.06
15.015.0142-A | 1159.53
15.015.0150-0 | 934.37
15.015.0150-A | 841.34
15.015.0151-0 | 666.16
15.015.0151-A | 612.41
15.015.0152-0 | 1322.99
15.015.0152-A | 1266.54
15.015.0155-0 | 703.37
15.015.0155-A | 635.88
15.015.0156-0 | 604.81
15.015.0156-A | 556.48
15.015.0157-0 | 1517.61
15.015.0157-A | 1466.58
15.015.0160-0 | 1045.07
15.015.0160-A | 941.72
15.015.0161-0 | 743.34
15.015.0161-A | 684.18
15.015.0162-0 | 1874.93
15.015.0162-A | 1813.05
15.015.0171-0 | 423.25
15.015.0171-A | 374.49
15.015.0173-0 | 504.04
15.015.0173-A | 449.86
15.015.0175-0 | 585.23
15.015.0175-A | 520.21
15.015.0177-0 | 748.93
15.015.0177-A | 667.66
15.015.0179-0 | 908.04
15.015.0179-A | 815.94
15.015.0184-0 | 144.46
15.015.0184-A | 128.2
15.015.0186-0 | 164.75
15.015.0186-A | 145.79
15.015.0187-0 | 195.02
15.015.0187-A | 173.35
15.015.0188-0 | 245.58
15.015.0188-A | 218.49
15.015.0189-0 | 296.14
15.015.0189-A | 263.64
15.015.0199-0 | 346.71
15.015.0199-A | 308.78
15.015.0201-0 | 296.14
15.015.0201-A | 263.64
15.015.0202-0 | 245.58
15.015.0202-A | 218.49
15.015.0203-0 | 195.02
15.015.0203-A | 173.35
15.015.0205-0 | 213.48
15.015.0205-A | 191.81
15.015.0207-0 | 462.57
15.015.0207-A | 435.48
15.015.0208-0 | 202.72
15.015.0208-A | 197.3
15.015.0213-0 | 294.38
15.015.0213-A | 262.53
15.015.0214-0 | 227.32
15.015.0214-A | 205.3
15.015.0215-0 | 444.32
15.015.0215-A | 419.58
15.015.0220-0 | 398.48
15.015.0220-A | 357.94
15.015.0221-0 | 309.07
15.015.0221-A | 281.63
15.015.0222-0 | 595.49
15.015.0222-A | 565.34
15.015.0225-0 | 462.31
15.015.0225-A | 415.79
15.015.0226-0 | 350.56
15.015.0226-A | 320.41
15.015.0227-0 | 775.82
15.015.0227-A | 742.95
15.015.0250-0 | 323.42
15.015.0250-A | 290.09
15.015.0251-0 | 253.99
15.015.0251-A | 230.48
15.015.0255-0 | 325.19
15.015.0255-A | 291.86
15.015.0256-0 | 255.69
15.015.0256-A | 232.18
15.015.0257-0 | 482.81
15.015.0257-A | 456.58
15.015.0258-0 | 484.51
15.015.0258-A | 458.28
15.015.0260-0 | 255.3
15.015.0260-A | 229.7
15.015.0261-0 | 228.27
15.015.0261-A | 207.47
15.015.0265-0 | 257.07
15.015.0265-A | 231.47
15.015.0266-0 | 229.97
15.015.0266-A | 209.17
15.015.0267-0 | 426.27
15.015.0267-A | 402.76
15.015.0268-0 | 427.97
15.015.0268-A | 404.46
15.015.0270-0 | 434.04
15.015.0270-A | 390.79
15.015.0271-0 | 331.79
15.015.0271-A | 302.86
15.015.0275-0 | 440.67
15.015.0275-A | 397.01
15.015.0276-0 | 335.19
15.015.0276-A | 306.26
15.015.0277-0 | 630.03
15.015.0277-A | 598.39
15.015.0278-0 | 633.43
15.015.0278-A | 601.79
15.015.0280-0 | 349.95
15.015.0280-A | 316.54
15.015.0281-0 | 308.23
15.015.0281-A | 282
15.015.0285-0 | 353.49
15.015.0285-A | 320.08
15.015.0286-0 | 311.63
15.015.0286-A | 285.4
15.015.0287-0 | 575.64
15.015.0287-A | 546.71
15.015.0288-0 | 579.04
15.015.0288-A | 550.11
15.015.0290-0 | 562.41
15.015.0290-A | 508.42
15.015.0291-0 | 421.17
15.015.0291-A | 386.82
15.015.0295-0 | 567.72
15.015.0295-A | 513.73
15.015.0296-0 | 426.27
15.015.0296-A | 391.92
15.015.0297-0 | 858.24
15.015.0297-A | 821.18
15.015.0298-0 | 863.34
15.015.0298-A | 826.28
15.015.0300-0 | 446.57
15.015.0300-A | 405.35
15.015.0301-0 | 390.15
15.015.0301-A | 358.51
15.015.0305-0 | 451.88
15.015.0305-A | 410.66
15.015.0306-0 | 395.25
15.015.0306-A | 363.61
15.015.0307-0 | 796.41
15.015.0307-A | 762.06
15.015.0308-0 | 801.51
15.015.0308-A | 767.16
15.015.0310-0 | 678.95
15.015.0310-A | 614.63
15.015.0311-0 | 501.8
15.015.0311-A | 462.03
15.015.0315-0 | 668.98
15.015.0315-A | 606.94
15.015.0316-0 | 508.6
15.015.0316-A | 468.83
15.015.0317-0 | 1077.71
15.015.0317-A | 1035.24
15.015.0318-0 | 1084.51
15.015.0318-A | 1042.04
15.015.0320-0 | 539.26
15.015.0320-A | 490.22
15.015.0321-0 | 468.13
15.015.0321-A | 431.07
15.015.0325-0 | 546.34
15.015.0325-A | 497.3
15.015.0326-0 | 474.93
15.015.0326-A | 437.87
15.015.0327-0 | 1013.23
15.015.0327-A | 973.46
15.015.0328-0 | 1020.03
15.015.0328-A | 980.26
15.015.0400-0 | 213.87
15.015.0400-A | 190.4
15.016.0010-0 | 325.18
15.016.0010-A | 295.82
15.016.0015-0 | 290.81
15.016.0015-A | 263.02
15.016.0030-0 | 617.95
15.016.0030-A | 568.48
15.016.0045-0 | 789.77
15.016.0045-A | 727.89
15.016.0060-0 | 850.72
15.016.0060-A | 784.69
15.016.0075-0 | 997.6
15.016.0075-A | 919.2
15.016.0090-0 | 1129.01
15.016.0090-A | 1040.05
15.016.0105-0 | 1297.43
15.016.0105-A | 1195.36
15.016.0111-0 | 446.62
15.016.0111-A | 406.42
15.016.0114-0 | 575.57
15.016.0114-A | 529.95
15.016.0119-0 | 672.72
15.016.0119-A | 621.51
15.016.0130-0 | 784.78
15.016.0130-A | 724.68
15.016.0145-0 | 1304.1
15.016.0145-A | 1234.55
15.016.0160-0 | 1479.33
15.016.0160-A | 1399.3
15.016.0170-0 | 508.73
15.016.0170-A | 454.55
15.016.0172-0 | 601.86
15.016.0172-A | 542.27
15.016.0174-0 | 683.05
15.016.0174-A | 612.62
15.016.0176-0 | 869.79
15.016.0176-A | 783.11
15.016.0178-0 | 1087.23
15.016.0178-A | 989.71
15.016.0190-0 | 314.41
15.016.0190-A | 287.75
15.016.0193-0 | 413.2
15.016.0193-A | 381.12
15.016.0196-0 | 513.96
15.016.0196-A | 476.47
15.016.0199-0 | 610.78
15.016.0199-A | 567.87
15.017.0155-0 | 14.25
15.017.0155-A | 12.89
15.017.0160-0 | 15.15
15.017.0160-A | 13.63
15.017.0165-0 | 18.26
15.017.0165-A | 16.58
15.017.0170-0 | 19.53
15.017.0170-A | 17.68
15.017.0175-0 | 30.37
15.017.0175-A | 28.37
15.017.0180-0 | 35.81
15.017.0180-A | 33.64
15.017.0185-0 | 47.62
15.017.0185-A | 45.29
15.017.0190-0 | 55.3
15.017.0190-A | 52.76
15.017.0195-0 | 75.83
15.017.0195-A | 72.47
15.017.0200-0 | 109.67
15.017.0200-A | 105.98
15.017.0205-0 | 121.63
15.017.0205-A | 117.62
15.017.0210-0 | 171.99
15.017.0210-A | 167.65
15.017.0215-0 | 182.14
15.017.0215-A | 177.48
15.017.0220-0 | 222.79
15.017.0220-A | 217.7
15.017.0225-0 | 41.28
15.017.0225-A | 39.92
15.017.0230-0 | 89.53
15.017.0230-A | 88.02
15.017.0235-0 | 218.76
15.017.0235-A | 216.91
15.017.0240-0 | 11.14
15.017.0240-A | 9.79
15.017.0245-0 | 11.14
15.017.0245-A | 9.79
15.017.0250-0 | 11.33
15.017.0250-A | 9.98
15.017.0255-0 | 11.33
15.017.0255-A | 9.98
15.017.0260-0 | 11.28
15.017.0260-A | 9.93
15.017.0265-0 | 13.27
15.017.0265-A | 11.75
15.017.0270-0 | 13.71
15.017.0270-A | 12.19
15.017.0275-0 | 15.32
15.017.0275-A | 13.64
15.017.0280-0 | 18.64
15.017.0280-A | 16.79
15.017.0285-0 | 19.84
15.017.0285-A | 17.99
15.017.0290-0 | 22.22
15.017.0290-A | 20.22
15.017.0295-0 | 28.9
15.017.0295-A | 26.73
15.017.0300-0 | 31.3
15.017.0300-A | 29.13
15.017.0305-0 | 33.75
15.017.0305-A | 31.58
15.017.0310-0 | 51.44
15.017.0310-A | 49.11
15.017.0315-0 | 66.55
15.017.0315-A | 64.01
15.017.0320-0 | 14.78
15.017.0320-A | 13.43
15.017.0325-0 | 17.92
15.017.0325-A | 16.4
15.017.0327-0 | 19.87
15.017.0327-A | 18.3
15.017.0330-0 | 21.92
15.017.0330-A | 20.3
15.017.0331-0 | 24.27
15.017.0331-A | 22.59
15.017.0332-0 | 30.41
15.017.0332-A | 28.68
15.017.0333-0 | 35.97
15.017.0333-A | 34.18
15.017.0335-0 | 41.31
15.017.0335-A | 39.46
15.017.0337-0 | 47.69
15.017.0337-A | 45.74
15.017.0338-0 | 62.58
15.017.0338-A | 60.58
15.017.0340-0 | 81.44
15.017.0340-A | 79.27
15.018.0010-0 | 14.83
15.018.0010-A | 14.21
15.018.0015-0 | 16.16
15.018.0015-A | 15.38
15.018.0020-0 | 20.23
15.018.0020-A | 19.29
15.018.0025-0 | 14.9
15.018.0025-A | 14.28
15.018.0030-0 | 16.08
15.018.0030-A | 15.3
15.018.0035-0 | 20.69
15.018.0035-A | 19.75
15.018.0040-0 | 13.95
15.018.0040-A | 13.33
15.018.0050-0 | 15.32
15.018.0050-A | 14.54
15.018.0055-0 | 20.28
15.018.0055-A | 19.34
15.018.0060-0 | 14.9
15.018.0060-A | 14.28
15.018.0065-0 | 16.08
15.018.0065-A | 15.3
15.018.0070-0 | 17.52
15.018.0070-A | 16.58
15.018.0072-0 | 56.89
15.018.0072-A | 55.79
15.018.0075-0 | 14.9
15.018.0075-A | 14.28
15.018.0080-0 | 15.7
15.018.0080-A | 14.92
15.018.0085-0 | 18.24
15.018.0085-A | 17.3
15.018.0090-0 | 17.37
15.018.0090-A | 16.75
15.018.0095-0 | 18.47
15.018.0095-A | 17.69
15.018.0100-0 | 23.27
15.018.0100-A | 22.33
15.018.0102-0 | 23.21
15.018.0102-A | 22.27
15.018.0103-0 | 64.25
15.018.0103-A | 63
15.018.0105-0 | 15.15
15.018.0105-A | 14.53
15.018.0110-0 | 16.08
15.018.0110-A | 15.3
15.018.0115-0 | 23.21
15.018.0115-A | 22.27
15.018.0117-0 | 9.61
15.018.0117-A | 8.99
15.018.0118-0 | 10.79
15.018.0118-A | 10.01
15.018.0119-0 | 18.91
15.018.0119-A | 17.97
15.018.0120-0 | 7.75
15.018.0120-A | 7.1
15.018.0125-0 | 8.34
15.018.0125-A | 7.69
15.018.0130-0 | 9.14
15.018.0130-A | 8.49
15.018.0133-0 | 40.1
15.018.0133-A | 36.31
15.018.0136-0 | 18.83
15.018.0136-A | 16.63
15.018.0140-0 | 70.2
15.018.0140-A | 68
15.018.0145-0 | 156.47
15.018.0145-A | 154.12
15.018.0150-0 | 248.87
15.018.0150-A | 246.36
15.018.0155-0 | 363.92
15.018.0155-A | 361.25
15.018.0160-0 | 825.19
15.018.0160-A | 822.36
15.018.0165-0 | 1492.21
15.018.0165-A | 1489.07
15.018.0170-0 | 2769.93
15.018.0170-A | 2766.47
15.018.0175-0 | 77.39
15.018.0175-A | 71.97
15.018.0180-0 | 41.55
15.018.0180-A | 39.11
15.018.0250-0 | 26.05
15.018.0250-A | 23.34
15.018.0255-0 | 28.14
15.018.0255-A | 25.43
15.018.0260-0 | 47.67
15.018.0260-A | 44.8
15.018.0265-0 | 48.61
15.018.0265-A | 45.74
15.018.0270-0 | 70.8
15.018.0270-A | 67.93
15.018.0275-0 | 74.77
15.018.0275-A | 71.79
15.018.0280-0 | 80.28
15.018.0280-A | 77.3
15.018.0300-0 | 39.97
15.018.0300-A | 35.6
15.018.0305-0 | 41.27
15.018.0305-A | 36.89
15.018.0310-0 | 48.5
15.018.0310-A | 43.64
15.018.0315-0 | 53.58
15.018.0315-A | 48.68
15.018.0320-0 | 61.5
15.018.0320-A | 56.58
15.018.0325-0 | 86
15.018.0325-A | 80.51
15.018.0330-0 | 103.29
15.018.0330-A | 97.7
15.018.0450-0 | 101.19
15.018.0450-A | 95.77
15.018.0455-0 | 103.04
15.018.0455-A | 97.62
15.018.0460-0 | 124.43
15.018.0460-A | 119.01
15.018.0465-0 | 167.34
15.018.0465-A | 161.92
15.018.0466-0 | 72.1
15.018.0466-A | 66.68
15.018.0467-0 | 77.77
15.018.0467-A | 72.35
15.018.0468-0 | 89.55
15.018.0468-A | 84.13
15.018.0469-0 | 89.21
15.018.0469-A | 83.8
15.018.0470-0 | 110.44
15.018.0470-A | 105.03
15.018.0471-0 | 136.47
15.018.0471-A | 131.06
15.018.0472-0 | 88.38
15.018.0472-A | 82.96
15.018.0473-0 | 97.08
15.018.0473-A | 91.66
15.018.0474-0 | 104.13
15.018.0474-A | 98.71
15.018.0475-0 | 131.56
15.018.0475-A | 126.15
15.018.0476-0 | 165.11
15.018.0476-A | 159.69
15.018.0477-0 | 96.29
15.018.0477-A | 90.87
15.018.0478-0 | 94.28
15.018.0478-A | 88.87
15.018.0479-0 | 100.57
15.018.0479-A | 95.15
15.018.0480-0 | 143.76
15.018.0480-A | 138.34
15.018.0481-0 | 152.48
15.018.0481-A | 147.06
15.018.0482-0 | 54.03
15.018.0482-A | 48.61
15.018.0483-0 | 58.51
15.018.0483-A | 53.09
15.018.0484-0 | 68.09
15.018.0484-A | 62.67
15.018.0485-0 | 67.46
15.018.0485-A | 62.04
15.018.0486-0 | 84.67
15.018.0486-A | 79.25
15.018.0487-0 | 105.88
15.018.0487-A | 100.46
15.018.0488-0 | 66.81
15.018.0488-A | 61.39
15.018.0489-0 | 73.6
15.018.0489-A | 68.18
15.018.0490-0 | 79.09
15.018.0490-A | 73.67
15.018.0491-0 | 101.52
15.018.0491-A | 96.1
15.018.0492-0 | 128.82
15.018.0492-A | 123.4
15.018.0493-0 | 73.6
15.018.0493-A | 68.18
15.018.0494-0 | 71.93
15.018.0494-A | 66.51
15.018.0495-0 | 76.43
15.018.0495-A | 71.01
15.018.0496-0 | 111.95
15.018.0496-A | 106.53
15.018.0497-0 | 118.93
15.018.0497-A | 113.51
15.018.0498-0 | 78.65
15.018.0498-A | 73.23
15.018.0499-0 | 88.68
15.018.0499-A | 83.27
15.018.0500-0 | 104.81
15.018.0500-A | 99.39
15.018.0501-0 | 108.84
15.018.0501-A | 103.43
15.018.0502-0 | 146.39
15.018.0502-A | 140.98
15.018.0503-0 | 183.48
15.018.0503-A | 178.07
15.018.0504-0 | 99.3
15.018.0504-A | 93.88
15.018.0505-0 | 112.43
15.018.0505-A | 107.01
15.018.0506-0 | 123.76
15.018.0506-A | 118.34
15.018.0507-0 | 167.51
15.018.0507-A | 162.09
15.018.0508-0 | 212.12
15.018.0508-A | 206.7
15.018.0509-0 | 107.21
15.018.0509-A | 101.79
15.018.0510-0 | 109.55
15.018.0510-A | 104.13
15.018.0511-0 | 120.2
15.018.0511-A | 114.78
15.018.0512-0 | 179.71
15.018.0512-A | 174.29
15.018.0513-0 | 199.49
15.018.0513-A | 194.07
15.018.0514-0 | 59.49
15.018.0514-A | 54.07
15.018.0515-0 | 67.6
15.018.0515-A | 62.19
15.018.0516-0 | 80.81
15.018.0516-A | 75.39
15.018.0517-0 | 83.82
15.018.0517-A | 78.4
15.018.0518-0 | 114.63
15.018.0518-A | 109.21
15.018.0519-0 | 145.05
15.018.0519-A | 139.63
15.018.0520-0 | 75.91
15.018.0520-A | 70.49
15.018.0521-0 | 86.32
15.018.0521-A | 80.9
15.018.0522-0 | 95.45
15.018.0522-A | 90.03
15.018.0523-0 | 131.48
15.018.0523-A | 126.06
15.018.0524-0 | 167.99
15.018.0524-A | 162.57
15.018.0525-0 | 82.7
15.018.0525-A | 77.28
15.018.0526-0 | 84.65
15.018.0526-A | 79.23
15.018.0527-0 | 92.78
15.018.0527-A | 87.37
15.018.0528-0 | 141.91
15.018.0528-A | 136.49
15.018.0529-0 | 158.11
15.018.0529-A | 152.69
15.018.0540-0 | 78.65
15.018.0540-A | 73.23
15.018.0550-0 | 88.68
15.018.0550-A | 83.27
15.018.0551-0 | 98.67
15.018.0551-A | 93.25
15.018.0552-0 | 108.84
15.018.0552-A | 103.43
15.018.0554-0 | 146.39
15.018.0554-A | 140.98
15.018.0555-0 | 183.45
15.018.0555-A | 178.03
15.018.0556-0 | 100.83
15.018.0556-A | 95.41
15.018.0557-0 | 112.43
15.018.0557-A | 107.01
15.018.0558-0 | 123.75
15.018.0558-A | 118.34
15.018.0560-0 | 167.51
15.018.0560-A | 162.09
15.018.0561-0 | 212.08
15.018.0561-A | 206.66
15.018.0562-0 | 99.84
15.018.0562-A | 94.42
15.018.0563-0 | 109.5
15.018.0563-A | 104.08
15.018.0564-0 | 120.17
15.018.0564-A | 114.76
15.018.0566-0 | 160.2
15.018.0566-A | 154.79
15.018.0567-0 | 199.47
15.018.0567-A | 194.05
15.018.0568-0 | 59.49
15.018.0568-A | 54.07
15.018.0570-0 | 67.6
15.018.0570-A | 62.19
15.018.0571-0 | 75.69
15.018.0571-A | 70.27
15.018.0572-0 | 83.82
15.018.0572-A | 78.4
15.018.0574-0 | 114.63
15.018.0574-A | 109.21
15.018.0575-0 | 145.03
15.018.0575-A | 139.61
15.018.0576-0 | 77.19
15.018.0576-A | 71.77
15.018.0577-0 | 86.32
15.018.0577-A | 80.9
15.018.0578-0 | 95.44
15.018.0578-A | 90.03
15.018.0580-0 | 131.48
15.018.0580-A | 126.06
15.018.0581-0 | 167.96
15.018.0581-A | 162.54
15.018.0582-0 | 76.56
15.018.0582-A | 71.14
15.018.0583-0 | 84.64
15.018.0583-A | 79.22
15.018.0584-0 | 92.76
15.018.0584-A | 87.34
15.018.0586-0 | 125.65
15.018.0586-A | 120.23
15.018.0587-0 | 158.09
15.018.0587-A | 152.68
15.018.0588-0 | 26.52
15.018.0588-A | 23.81
15.018.0590-0 | 28.6
15.018.0590-A | 25.89
15.018.0591-0 | 31.15
15.018.0591-A | 28.44
15.018.0592-0 | 34.08
15.018.0592-A | 31.37
15.018.0594-0 | 41.04
15.018.0594-A | 38.33
15.018.0595-0 | 54.47
15.018.0595-A | 51.76
15.018.0596-0 | 33.35
15.018.0596-A | 30.64
15.018.0597-0 | 36.72
15.018.0597-A | 34.01
15.018.0598-0 | 40.54
15.018.0598-A | 37.83
15.018.0600-0 | 49.57
15.018.0600-A | 46.86
15.018.0601-0 | 67.27
15.018.0601-A | 64.56
15.018.0602-0 | 33.4
15.018.0602-A | 30.69
15.018.0603-0 | 36.17
15.018.0603-A | 33.46
15.018.0604-0 | 38.9
15.018.0604-A | 36.19
15.018.0606-0 | 52.44
15.018.0606-A | 49.73
15.018.0607-0 | 60.46
15.018.0607-A | 57.75
15.018.0608-0 | 28.21
15.018.0608-A | 25.5
15.018.0610-0 | 32.05
15.018.0610-A | 29.34
15.018.0611-0 | 36.49
15.018.0611-A | 33.78
15.018.0612-0 | 41.46
15.018.0612-A | 38.75
15.018.0614-0 | 53.95
15.018.0614-A | 51.24
15.018.0615-0 | 88.78
15.018.0615-A | 86.07
15.018.0616-0 | 38.77
15.018.0616-A | 36.06
15.018.0617-0 | 44.04
15.018.0617-A | 41.33
15.018.0618-0 | 50.59
15.018.0618-A | 47.88
15.018.0620-0 | 60.7
15.018.0620-A | 57.99
15.018.0621-0 | 119.15
15.018.0621-A | 116.44
15.018.0622-0 | 34.39
15.018.0622-A | 31.68
15.018.0623-0 | 42.92
15.018.0623-A | 40.21
15.018.0624-0 | 48.43
15.018.0624-A | 45.72
15.018.0626-0 | 58.27
15.018.0626-A | 55.56
15.018.0627-0 | 95.99
15.018.0627-A | 93.28
15.018.0628-0 | 27.43
15.018.0628-A | 24.72
15.018.0630-0 | 29.91
15.018.0630-A | 27.2
15.018.0631-0 | 32.17
15.018.0631-A | 29.46
15.018.0632-0 | 34.55
15.018.0632-A | 31.85
15.018.0634-0 | 38.99
15.018.0634-A | 36.28
15.018.0635-0 | 43.54
15.018.0635-A | 40.83
15.018.0636-0 | 31.03
15.018.0636-A | 28.32
15.018.0637-0 | 35.14
15.018.0637-A | 32.44
15.018.0638-0 | 37.82
15.018.0638-A | 35.11
15.018.0640-0 | 41.94
15.018.0640-A | 39.23
15.018.0641-0 | 46.45
15.018.0641-A | 43.74
15.018.0642-0 | 36.21
15.018.0642-A | 33.5
15.018.0643-0 | 38.71
15.018.0643-A | 36
15.018.0644-0 | 41.26
15.018.0644-A | 38.55
15.018.0646-0 | 45.16
15.018.0646-A | 42.45
15.018.0647-0 | 49.68
15.018.0647-A | 46.97
15.018.0648-0 | 26.1
15.018.0648-A | 23.39
15.018.0650-0 | 28.12
15.018.0650-A | 25.41
15.018.0651-0 | 29.96
15.018.0651-A | 27.25
15.018.0652-0 | 31.9
15.018.0652-A | 29.19
15.018.0654-0 | 35.54
15.018.0654-A | 32.83
15.018.0655-0 | 39.21
15.018.0655-A | 36.5
15.018.0656-0 | 31.03
15.018.0656-A | 28.32
15.018.0657-0 | 35.14
15.018.0657-A | 32.44
15.018.0658-0 | 37.82
15.018.0658-A | 35.11
15.018.0660-0 | 41.99
15.018.0660-A | 39.28
15.018.0661-0 | 46.45
15.018.0661-A | 43.74
15.018.0662-0 | 33.25
15.018.0662-A | 30.54
15.018.0663-0 | 35.28
15.018.0663-A | 32.57
15.018.0664-0 | 37.46
15.018.0664-A | 34.75
15.018.0666-0 | 37.39
15.018.0666-A | 34.68
15.018.0667-0 | 44.21
15.018.0667-A | 41.5
15.018.0668-0 | 33.51
15.018.0668-A | 30.8
15.018.0670-0 | 33.79
15.018.0670-A | 31.08
15.018.0671-0 | 41.89
15.018.0671-A | 39.18
15.018.0672-0 | 40.11
15.018.0672-A | 37.4
15.018.0674-0 | 49.25
15.018.0674-A | 46.54
15.018.0675-0 | 60.64
15.018.0675-A | 57.93
15.018.0676-0 | 43.46
15.018.0676-A | 40.75
15.018.0677-0 | 47.32
15.018.0677-A | 44.61
15.018.0678-0 | 50.88
15.018.0678-A | 48.17
15.018.0680-0 | 56.95
15.018.0680-A | 54.24
15.018.0681-0 | 65.08
15.018.0681-A | 62.37
15.018.0682-0 | 45.4
15.018.0682-A | 42.69
15.018.0683-0 | 48.09
15.018.0683-A | 45.38
15.018.0684-0 | 54.82
15.018.0684-A | 52.11
15.018.0686-0 | 46.61
15.018.0686-A | 43.9
15.018.0687-0 | 71.38
15.018.0687-A | 68.67
15.018.0688-0 | 26.18
15.018.0688-A | 23.47
15.018.0690-0 | 36.25
15.018.0690-A | 33.54
15.018.0691-0 | 39.34
15.018.0691-A | 36.63
15.018.0692-0 | 41.92
15.018.0692-A | 39.21
15.018.0694-0 | 40.82
15.018.0694-A | 38.11
15.018.0695-0 | 56.34
15.018.0695-A | 53.63
15.018.0696-0 | 44.95
15.018.0696-A | 42.24
15.018.0697-0 | 40.05
15.018.0697-A | 37.34
15.018.0698-0 | 58.3
15.018.0698-A | 55.59
15.018.0700-0 | 51.84
15.018.0700-A | 49.13
15.018.0701-0 | 59.57
15.018.0701-A | 56.86
15.018.0702-0 | 38.83
15.018.0702-A | 36.12
15.018.0703-0 | 43.46
15.018.0703-A | 40.75
15.018.0704-0 | 48.61
15.018.0704-A | 45.9
15.018.0706-0 | 46.4
15.018.0706-A | 43.69
15.018.0707-0 | 58.45
15.018.0707-A | 55.74
15.018.0708-0 | 26.12
15.018.0708-A | 23.41
15.018.0710-0 | 35.95
15.018.0710-A | 33.24
15.018.0711-0 | 45.92
15.018.0711-A | 43.21
15.018.0712-0 | 51.23
15.018.0712-A | 48.52
15.018.0714-0 | 53.41
15.018.0714-A | 50.7
15.018.0715-0 | 67.52
15.018.0715-A | 64.81
15.018.0716-0 | 54.44
15.018.0716-A | 51.74
15.018.0717-0 | 51.78
15.018.0717-A | 49.07
15.018.0718-0 | 67.82
15.018.0718-A | 65.11
15.018.0720-0 | 68.71
15.018.0720-A | 66
15.018.0721-0 | 88.56
15.018.0721-A | 85.85
15.018.0722-0 | 55.82
15.018.0722-A | 53.11
15.018.0723-0 | 52.69
15.018.0723-A | 49.98
15.018.0724-0 | 70
15.018.0724-A | 67.29
15.018.0726-0 | 66.35
15.018.0726-A | 63.64
15.018.0727-0 | 84.87
15.018.0727-A | 82.16
15.018.0728-0 | 38.78
15.018.0728-A | 36.07
15.018.0730-0 | 41.69
15.018.0730-A | 38.98
15.018.0731-0 | 45.53
15.018.0731-A | 42.82
15.018.0732-0 | 52.92
15.018.0732-A | 50.21
15.018.0734-0 | 67.07
15.018.0734-A | 64.36
15.018.0735-0 | 86.82
15.018.0735-A | 84.11
15.018.0736-0 | 48.54
15.018.0736-A | 45.83
15.018.0737-0 | 56.53
15.018.0737-A | 53.82
15.018.0738-0 | 65.61
15.018.0738-A | 62.9
15.018.0740-0 | 86.82
15.018.0740-A | 84.11
15.018.0741-0 | 110.67
15.018.0741-A | 107.97
15.018.0742-0 | 48
15.018.0742-A | 45.29
15.018.0743-0 | 56.8
15.018.0743-A | 54.09
15.018.0744-0 | 66.76
15.018.0744-A | 64.05
15.018.0746-0 | 79.28
15.018.0746-A | 76.57
15.018.0747-0 | 95.99
15.018.0747-A | 93.28
15.018.0748-0 | 39.71
15.018.0748-A | 37
15.018.0750-0 | 43.71
15.018.0750-A | 41
15.018.0751-0 | 55.45
15.018.0751-A | 52.74
15.018.0752-0 | 65.33
15.018.0752-A | 62.62
15.018.0754-0 | 85.72
15.018.0754-A | 83.01
15.018.0755-0 | 97.54
15.018.0755-A | 94.83
15.018.0756-0 | 58.35
15.018.0756-A | 55.64
15.018.0757-0 | 65.75
15.018.0757-A | 63.04
15.018.0758-0 | 71.73
15.018.0758-A | 69.02
15.018.0760-0 | 94.02
15.018.0760-A | 91.31
15.018.0761-0 | 155.28
15.018.0761-A | 152.57
15.018.0762-0 | 55.97
15.018.0762-A | 53.26
15.018.0763-0 | 49.11
15.018.0763-A | 46.4
15.018.0764-0 | 62.09
15.018.0764-A | 59.38
15.018.0766-0 | 92.34
15.018.0766-A | 89.63
15.018.0767-0 | 117.62
15.018.0767-A | 114.91
15.018.0768-0 | 46.82
15.018.0768-A | 44.11
15.018.0770-0 | 55.78
15.018.0770-A | 53.07
15.018.0771-0 | 63.89
15.018.0771-A | 61.18
15.018.0772-0 | 73.81
15.018.0772-A | 71.1
15.018.0774-0 | 86.34
15.018.0774-A | 83.63
15.018.0775-0 | 172.68
15.018.0775-A | 169.97
15.018.0776-0 | 58.32
15.018.0776-A | 55.61
15.018.0777-0 | 69.65
15.018.0777-A | 66.94
15.018.0778-0 | 80.04
15.018.0778-A | 77.33
15.018.0780-0 | 115.47
15.018.0780-A | 112.76
15.018.0781-0 | 184.8
15.018.0781-A | 182.1
15.018.0782-0 | 57.29
15.018.0782-A | 54.58
15.018.0783-0 | 75.65
15.018.0783-A | 72.94
15.018.0784-0 | 76.32
15.018.0784-A | 73.61
15.018.0786-0 | 116.24
15.018.0786-A | 113.53
15.018.0787-0 | 196.94
15.018.0787-A | 194.23
15.018.0788-0 | 70.18
15.018.0788-A | 67.47
15.018.0790-0 | 79.7
15.018.0790-A | 76.99
15.018.0791-0 | 90.1
15.018.0791-A | 87.39
15.018.0792-0 | 101.67
15.018.0792-A | 98.96
15.018.0794-0 | 131.98
15.018.0794-A | 129.27
15.018.0795-0 | 184.26
15.018.0795-A | 181.56
15.018.0796-0 | 87.12
15.018.0796-A | 84.41
15.018.0797-0 | 97.82
15.018.0797-A | 95.12
15.018.0798-0 | 57.85
15.018.0798-A | 55.14
15.018.0800-0 | 125
15.018.0800-A | 122.29
15.018.0801-0 | 193.24
15.018.0801-A | 190.54
15.018.0802-0 | 94.85
15.018.0802-A | 92.14
15.018.0803-0 | 105.24
15.018.0803-A | 102.54
15.018.0804-0 | 116.82
15.018.0804-A | 114.11
15.018.0806-0 | 131.87
15.018.0806-A | 129.16
15.018.0807-0 | 202.24
15.018.0807-A | 199.53
15.018.0808-0 | 26.85
15.018.0808-A | 24.14
15.018.0810-0 | 30.35
15.018.0810-A | 27.64
15.018.0811-0 | 34.75
15.018.0811-A | 32.04
15.018.0812-0 | 40.07
15.018.0812-A | 37.36
15.018.0814-0 | 53.41
15.018.0814-A | 50.7
15.018.0815-0 | 86.82
15.018.0815-A | 84.11
15.018.0816-0 | 35.96
15.018.0816-A | 33.25
15.018.0817-0 | 41.94
15.018.0817-A | 39.23
15.018.0818-0 | 49.01
15.018.0818-A | 46.31
15.018.0820-0 | 67.87
15.018.0820-A | 65.16
15.018.0821-0 | 100.06
15.018.0821-A | 97.35
15.018.0822-0 | 35.74
15.018.0822-A | 33.03
15.018.0823-0 | 41.04
15.018.0823-A | 38.33
15.018.0824-0 | 47.27
15.018.0824-A | 44.56
15.018.0826-0 | 63.15
15.018.0826-A | 60.44
15.018.0827-0 | 95.99
15.018.0827-A | 93.28
15.018.0828-0 | 30.24
15.018.0828-A | 27.53
15.018.0830-0 | 33.81
15.018.0830-A | 31.1
15.018.0831-0 | 37.94
15.018.0831-A | 35.23
15.018.0832-0 | 42.82
15.018.0832-A | 40.11
15.018.0834-0 | 57.25
15.018.0834-A | 54.54
15.018.0835-0 | 95.4
15.018.0835-A | 92.69
15.018.0836-0 | 39.9
15.018.0836-A | 37.19
15.018.0837-0 | 45.21
15.018.0837-A | 42.5
15.018.0838-0 | 51.67
15.018.0838-A | 48.96
15.018.0840-0 | 65.28
15.018.0840-A | 62.57
15.018.0841-0 | 111.51
15.018.0841-A | 108.8
15.018.0842-0 | 38.7
15.018.0842-A | 35.99
15.018.0843-0 | 43.2
15.018.0843-A | 40.49
15.018.0844-0 | 48.64
15.018.0844-A | 45.93
15.018.0846-0 | 64.04
15.018.0846-A | 61.33
15.018.0847-0 | 106.14
15.018.0847-A | 103.43
15.018.0848-0 | 43.15
15.018.0848-A | 40.45
15.018.0850-0 | 49.4
15.018.0850-A | 46.69
15.018.0851-0 | 56.53
15.018.0851-A | 53.82
15.018.0852-0 | 65.15
15.018.0852-A | 62.44
15.018.0854-0 | 79.02
15.018.0854-A | 76.31
15.018.0855-0 | 107.28
15.018.0855-A | 104.58
15.018.0856-0 | 54.28
15.018.0856-A | 51.58
15.018.0857-0 | 65.44
15.018.0857-A | 62.73
15.018.0858-0 | 69.59
15.018.0858-A | 66.88
15.018.0860-0 | 83.07
15.018.0860-A | 80.36
15.018.0861-0 | 136.28
15.018.0861-A | 133.57
15.018.0862-0 | 58.3
15.018.0862-A | 55.59
15.018.0863-0 | 65.44
15.018.0863-A | 62.73
15.018.0864-0 | 74.05
15.018.0864-A | 71.34
15.018.0866-0 | 93.79
15.018.0866-A | 91.09
15.018.0867-0 | 136.28
15.018.0867-A | 133.57
15.018.0870-0 | 30.28
15.018.0870-A | 27.57
15.018.0871-0 | 37.79
15.018.0871-A | 35.08
15.018.0872-0 | 32.68
15.018.0872-A | 29.97
15.018.0873-0 | 42.5
15.018.0873-A | 39.79
15.018.0874-0 | 38.37
15.018.0874-A | 35.66
15.018.0875-0 | 35.33
15.018.0875-A | 32.62
15.018.0881-0 | 55.91
15.018.0881-A | 53.2
15.018.0882-0 | 64.03
15.018.0882-A | 61.32
15.018.0883-0 | 55.89
15.018.0883-A | 53.18
15.018.0884-0 | 40.22
15.018.0884-A | 37.51
15.018.0885-0 | 98.61
15.018.0885-A | 95.9
15.018.0887-0 | 98.61
15.018.0887-A | 95.9
15.018.0888-0 | 160.95
15.018.0888-A | 158.24
15.018.0889-0 | 84
15.018.0889-A | 81.29
15.018.0890-0 | 73.49
15.018.0890-A | 70.78
15.018.0898-0 | 36.67
15.018.0898-A | 33.96
15.018.0900-0 | 41.19
15.018.0900-A | 38.48
15.018.0901-0 | 44.66
15.018.0901-A | 41.95
15.018.0902-0 | 46.14
15.018.0902-A | 43.43
15.018.0904-0 | 62.67
15.018.0904-A | 59.96
15.018.0905-0 | 99.05
15.018.0905-A | 96.34
15.018.0906-0 | 59.96
15.018.0906-A | 57.25
15.018.0907-0 | 53.67
15.018.0907-A | 50.96
15.018.0908-0 | 78.82
15.018.0908-A | 76.11
15.018.0910-0 | 77.21
15.018.0910-A | 74.5
15.018.0911-0 | 117.05
15.018.0911-A | 114.34
15.018.0912-0 | 46.08
15.018.0912-A | 43.37
15.018.0913-0 | 50.43
15.018.0913-A | 47.72
15.018.0914-0 | 54.78
15.018.0914-A | 52.07
15.018.0916-0 | 58.63
15.018.0916-A | 55.92
15.018.0917-0 | 99.05
15.018.0917-A | 96.34
15.018.0918-0 | 51.14
15.018.0918-A | 48.43
15.018.0920-0 | 54.65
15.018.0920-A | 51.94
15.018.0921-0 | 69.35
15.018.0921-A | 66.64
15.018.0922-0 | 75.22
15.018.0922-A | 72.51
15.018.0924-0 | 76.7
15.018.0924-A | 73.99
15.018.0925-0 | 113.44
15.018.0925-A | 110.73
15.018.0926-0 | 68.04
15.018.0926-A | 65.34
15.018.0927-0 | 74.04
15.018.0927-A | 71.33
15.018.0928-0 | 79.81
15.018.0928-A | 77.11
15.018.0930-0 | 81.01
15.018.0930-A | 78.3
15.018.0931-0 | 134.73
15.018.0931-A | 132.02
15.018.0932-0 | 64.04
15.018.0932-A | 61.33
15.018.0933-0 | 68.92
15.018.0933-A | 66.21
15.018.0934-0 | 86.91
15.018.0934-A | 84.2
15.018.0936-0 | 72.53
15.018.0936-A | 69.82
15.018.0937-0 | 113.44
15.018.0937-A | 110.73
15.018.0938-0 | 9.68
15.018.0938-A | 8.6
15.018.0940-0 | 9.82
15.018.0940-A | 8.74
15.018.0941-0 | 10.35
15.018.0941-A | 9.27
15.018.0942-0 | 11.82
15.018.0942-A | 10.74
15.018.0944-0 | 11.69
15.018.0944-A | 10.61
15.018.0945-0 | 12.13
15.018.0945-A | 11.05
15.018.0946-0 | 10.73
15.018.0946-A | 9.65
15.018.0947-0 | 11.46
15.018.0947-A | 10.37
15.018.0948-0 | 11.9
15.018.0948-A | 10.81
15.018.0950-0 | 13.51
15.018.0950-A | 12.42
15.018.0951-0 | 14.58
15.018.0951-A | 13.49
15.018.0952-0 | 10.88
15.018.0952-A | 9.8
15.018.0953-0 | 11.35
15.018.0953-A | 10.27
15.018.0954-0 | 12.05
15.018.0954-A | 10.97
15.018.0956-0 | 13.55
15.018.0956-A | 12.47
15.018.0957-0 | 14.87
15.018.0957-A | 13.79
15.018.0958-0 | 11.74
15.018.0958-A | 10.65
15.018.0960-0 | 12.27
15.018.0960-A | 11.18
15.018.0961-0 | 13.36
15.018.0961-A | 12.28
15.018.0962-0 | 15.07
15.018.0962-A | 13.98
15.018.0964-0 | 16.59
15.018.0964-A | 15.51
15.018.0965-0 | 16.66
15.018.0965-A | 15.58
15.018.0966-0 | 12.71
15.018.0966-A | 11.62
15.018.0967-0 | 13.94
15.018.0967-A | 12.85
15.018.0968-0 | 15.26
15.018.0968-A | 14.18
15.018.0970-0 | 17.47
15.018.0970-A | 16.39
15.018.0971-0 | 19.99
15.018.0971-A | 18.91
15.018.0972-0 | 14.65
15.018.0972-A | 13.57
15.018.0973-0 | 15.67
15.018.0973-A | 14.59
15.018.0974-0 | 16.69
15.018.0974-A | 15.61
15.018.0976-0 | 20.35
15.018.0976-A | 19.27
15.018.0977-0 | 22.38
15.018.0977-A | 21.29
15.018.0978-0 | 9.11
15.018.0978-A | 8.03
15.018.0980-0 | 11.35
15.018.0980-A | 10.27
15.018.0981-0 | 11.97
15.018.0981-A | 10.89
15.018.0982-0 | 12.58
15.018.0982-A | 11.5
15.018.0984-0 | 13.99
15.018.0984-A | 12.91
15.018.0985-0 | 15.37
15.018.0985-A | 14.29
15.018.0986-0 | 13.72
15.018.0986-A | 12.64
15.018.0987-0 | 15.14
15.018.0987-A | 14.06
15.018.0988-0 | 16.27
15.018.0988-A | 15.19
15.018.0990-0 | 18.35
15.018.0990-A | 17.26
15.018.0991-0 | 20.44
15.018.0991-A | 19.35
15.018.0992-0 | 13.89
15.018.0992-A | 12.8
15.018.0993-0 | 15.42
15.018.0993-A | 14.34
15.018.0994-0 | 16.25
15.018.0994-A | 15.17
15.018.0996-0 | 19.23
15.018.0996-A | 18.15
15.018.0997-0 | 24.48
15.018.0997-A | 23.4
15.018.0998-0 | 10.88
15.018.0998-A | 9.79
15.018.1000-0 | 10.63
15.018.1000-A | 9.55
15.018.1001-0 | 13.54
15.018.1001-A | 12.46
15.018.1002-0 | 14.75
15.018.1002-A | 13.66
15.018.1004-0 | 19.17
15.018.1004-A | 18.09
15.018.1005-0 | 22.29
15.018.1005-A | 21.21
15.018.1006-0 | 12.81
15.018.1006-A | 11.72
15.018.1007-0 | 14.19
15.018.1007-A | 13.11
15.018.1008-0 | 16.92
15.018.1008-A | 15.84
15.018.1010-0 | 20.09
15.018.1010-A | 19.01
15.018.1011-0 | 23.22
15.018.1011-A | 22.14
15.018.1012-0 | 13.29
15.018.1012-A | 12.2
15.018.1013-0 | 16.04
15.018.1013-A | 14.95
15.018.1014-0 | 15.66
15.018.1014-A | 14.57
15.018.1016-0 | 18.22
15.018.1016-A | 17.14
15.018.1017-0 | 23.94
15.018.1017-A | 22.85
15.019.0010-0 | 62.7
15.019.0010-A | 61.13
15.019.0015-0 | 97.85
15.019.0015-A | 96.12
15.019.0020-0 | 8.36
15.019.0020-A | 7.74
15.019.0025-0 | 13.58
15.019.0025-A | 12.8
15.019.0030-0 | 17.13
15.019.0030-A | 16.19
15.019.0035-0 | 12.93
15.019.0035-A | 11.99
15.019.0040-0 | 18.37
15.019.0040-A | 17.12
15.019.0045-0 | 20.32
15.019.0045-A | 19.07
15.019.0050-0 | 11.37
15.019.0050-A | 10.75
15.019.0052-0 | 13.14
15.019.0052-A | 12.52
15.019.0055-0 | 8.99
15.019.0055-A | 8.37
15.019.0057-0 | 10.69
15.019.0057-A | 10.07
15.019.0060-0 | 32.18
15.019.0060-A | 29.04
15.019.0065-0 | 87.35
15.019.0065-A | 81.93
15.019.0068-0 | 9.2
15.019.0068-A | 8.58
15.019.0069-0 | 12.42
15.019.0069-A | 11.8
15.019.0070-0 | 1.99
15.019.0070-A | 1.9
15.019.0081-0 | 8.83
15.019.0081-A | 8.21
15.019.0082-0 | 11.67
15.019.0082-A | 11.05
15.019.0090-0 | 28.74
15.019.0090-A | 28.12
15.019.0095-0 | 22.29
15.019.0095-A | 21.67
15.019.0100-0 | 12.4
15.019.0100-A | 11.78
15.019.0110-0 | 12.75
15.019.0110-A | 12.13
15.020.0010-0 | 5.65
15.020.0010-A | 5.18
15.020.0027-0 | 12.71
15.020.0027-A | 12.56
15.020.0028-0 | 3.2
15.020.0028-A | 3.05
15.020.0029-0 | 12.21
15.020.0029-A | 11.9
15.020.0031-0 | 24.11
15.020.0031-A | 23.8
15.020.0033-0 | 12.21
15.020.0033-A | 11.9
15.020.0034-0 | 20.55
15.020.0034-A | 20.23
15.020.0036-0 | 13.9
15.020.0036-A | 13.59
15.020.0037-0 | 39.37
15.020.0037-A | 39.06
15.020.0038-0 | 19.5
15.020.0038-A | 19.19
15.020.0039-0 | 22.99
15.020.0039-A | 22.68
15.020.0040-0 | 24.11
15.020.0040-A | 23.8
15.020.0041-0 | 17.99
15.020.0041-A | 17.37
15.020.0042-0 | 18.24
15.020.0042-A | 17.61
15.020.0044-0 | 23.54
15.020.0044-A | 23.07
15.020.0045-0 | 27.4
15.020.0045-A | 26.93
15.020.0050-0 | 40.44
15.020.0050-A | 39.82
15.020.0055-0 | 62.77
15.020.0055-A | 62.15
15.020.0058-0 | 22.44
15.020.0058-A | 21.97
15.020.0060-0 | 36.42
15.020.0060-A | 35.95
15.020.0061-0 | 45.28
15.020.0061-A | 44.81
15.020.0070-0 | 36.39
15.020.0070-A | 35.77
15.020.0072-0 | 33.88
15.020.0072-A | 33.26
15.020.0075-0 | 43.74
15.020.0075-A | 43.12
15.020.0078-0 | 52.29
15.020.0078-A | 51.67
15.020.0080-0 | 69.22
15.020.0080-A | 68.6
15.020.0090-0 | 64.9
15.020.0090-A | 64.28
15.020.0095-0 | 73.47
15.020.0095-A | 72.85
15.020.0100-0 | 316.4
15.020.0100-A | 315.78
15.020.0150-0 | 9.94
15.020.0150-A | 9.78
15.020.0153-0 | 9.63
15.020.0153-A | 9.48
15.020.0155-0 | 11.17
15.020.0155-A | 11.02
15.020.0156-0 | 9.32
15.020.0156-A | 9.16
15.020.0158-0 | 22.22
15.020.0158-A | 22.07
15.020.0160-0 | 22.96
15.020.0160-A | 22.81
15.020.0163-0 | 50.78
15.020.0163-A | 50.62
15.020.0165-0 | 41.35
15.020.0165-A | 41.2
15.020.0168-0 | 45.17
15.020.0168-A | 45.02
15.020.0170-0 | 21.17
15.020.0170-A | 21.01
15.020.0173-0 | 23.93
15.020.0173-A | 23.77
15.020.0175-0 | 145.1
15.020.0175-A | 144.95
15.020.0178-0 | 16.72
15.020.0178-A | 16.56
15.020.0200-0 | 11.12
15.020.0200-A | 10.97
15.020.0205-0 | 15.66
15.020.0205-A | 15.5
15.020.0210-0 | 26.78
15.020.0210-A | 26.63
15.020.0215-0 | 36.92
15.020.0215-A | 36.76
15.020.0220-0 | 53.52
15.020.0220-A | 53.37
15.028.0001-0 | 529.53
15.028.0001-A | 471.16
15.028.0003-0 | 552.39
15.028.0003-A | 491.31
15.028.0005-0 | 585.14
15.028.0005-A | 521.35
15.028.0010-0 | 671.67
15.028.0010-A | 602.46
15.028.0015-0 | 702.22
15.028.0015-A | 630.3
15.028.0017-0 | 730.21
15.028.0017-A | 655.59
15.028.0018-0 | 774.06
15.028.0018-A | 693.58
15.028.0020-0 | 796.92
15.028.0020-A | 713.73
15.028.0025-0 | 886.71
15.028.0025-A | 794.96
15.028.0028-0 | 976.49
15.028.0028-A | 876.19
15.029.0010-0 | 48.55
15.029.0010-A | 45.3
15.029.0011-0 | 53.29
15.029.0011-A | 50.04
15.029.0012-0 | 67.16
15.029.0012-A | 63.91
15.029.0013-0 | 76.19
15.029.0013-A | 72.94
15.029.0014-0 | 108.23
15.029.0014-A | 104.44
15.029.0015-0 | 154.63
15.029.0015-A | 150.84
15.029.0016-0 | 264.77
15.029.0016-A | 260.43
15.029.0017-0 | 431.62
15.029.0017-A | 427.28
15.029.0018-0 | 757.5
15.029.0018-A | 752.08
15.029.0019-0 | 38.05
15.029.0019-A | 34.8
15.029.0020-0 | 44.95
15.029.0020-A | 41.7
15.029.0021-0 | 67.51
15.029.0021-A | 64.26
15.029.0022-0 | 91.2
15.029.0022-A | 87.95
15.029.0023-0 | 100.5
15.029.0023-A | 96.71
15.029.0024-0 | 182.9
15.029.0024-A | 179.11
15.029.0049-0 | 58.88
15.029.0049-A | 55.63
15.029.0050-0 | 67.73
15.029.0050-A | 64.48
15.029.0051-0 | 108.54
15.029.0051-A | 105.29
15.029.0052-0 | 116.57
15.029.0052-A | 112.78
15.029.0053-0 | 149
15.029.0053-A | 145.21
15.029.0054-0 | 251.49
15.029.0054-A | 247.15
15.029.0055-0 | 480.47
15.029.0055-A | 476.13
15.029.0056-0 | 846.59
15.029.0056-A | 841.17
15.029.0080-0 | 60.72
15.029.0080-A | 57.47
15.029.0081-0 | 64.09
15.029.0081-A | 60.84
15.029.0082-0 | 85.72
15.029.0082-A | 82.47
15.029.0083-0 | 97.09
15.029.0083-A | 93.3
15.029.0084-0 | 146.17
15.029.0084-A | 142.38
15.029.0085-0 | 192.84
15.029.0085-A | 188.5
15.029.0086-0 | 325.48
15.029.0086-A | 321.14
15.029.0087-0 | 611.51
15.029.0087-A | 606.09
15.029.0100-0 | 80.5
15.029.0100-A | 77.25
15.029.0101-0 | 101.47
15.029.0101-A | 98.22
15.029.0102-0 | 139.8
15.029.0102-A | 136.55
15.029.0103-0 | 157.43
15.029.0103-A | 153.64
15.029.0104-0 | 209.17
15.029.0104-A | 205.38
15.029.0105-0 | 357.03
15.029.0105-A | 352.69
15.029.0106-0 | 423.36
15.029.0106-A | 419.02
15.029.0107-0 | 777.27
15.029.0107-A | 771.85
15.030.0030-0 | 31.67
15.030.0030-A | 28.42
15.030.0032-0 | 33.65
15.030.0032-A | 30.4
15.030.0034-0 | 46.63
15.030.0034-A | 43.38
15.030.0036-0 | 59.22
15.030.0036-A | 55.43
15.030.0038-0 | 68.3
15.030.0038-A | 64.51
15.030.0040-0 | 91.25
15.030.0040-A | 87.46
15.030.0050-0 | 49.22
15.030.0050-A | 45.97
15.030.0052-0 | 57.22
15.030.0052-A | 53.97
15.030.0054-0 | 91.52
15.030.0054-A | 87.73
15.030.0056-0 | 102.24
15.030.0056-A | 98.45
15.030.0058-0 | 136.78
15.030.0058-A | 132.99
15.030.0070-0 | 57.58
15.030.0070-A | 54.33
15.030.0072-0 | 64.8
15.030.0072-A | 61.55
15.030.0074-0 | 95.25
15.030.0074-A | 91.46
15.030.0076-0 | 120.89
15.030.0076-A | 117.1
15.030.0078-0 | 162.04
15.030.0078-A | 158.25
15.030.0080-0 | 57.58
15.030.0080-A | 54.33
15.030.0082-0 | 64.8
15.030.0082-A | 61.55
15.030.0084-0 | 95.25
15.030.0084-A | 91.46
15.030.0086-0 | 120.89
15.030.0086-A | 117.1
15.030.0088-0 | 162.04
15.030.0088-A | 158.25
15.031.0010-0 | 30.21
15.031.0010-A | 29.59
15.031.0011-0 | 39.95
15.031.0011-A | 39.19
15.031.0012-0 | 41.78
15.031.0012-A | 40.91
15.031.0013-0 | 54.85
15.031.0013-A | 53.88
15.031.0014-0 | 82.54
15.031.0014-A | 81.41
15.031.0015-0 | 105.87
15.031.0015-A | 104.51
15.031.0016-0 | 133.83
15.031.0016-A | 132.31
15.031.0017-0 | 141.54
15.031.0017-A | 139.92
15.031.0018-0 | 167.5
15.031.0018-A | 165.6
15.031.0019-0 | 32.76
15.031.0019-A | 32.14
15.031.0020-0 | 43.38
15.031.0020-A | 42.62
15.031.0021-0 | 45.3
15.031.0021-A | 44.44
15.031.0022-0 | 59.61
15.031.0022-A | 58.63
15.031.0023-0 | 89.95
15.031.0023-A | 88.81
15.031.0024-0 | 115.44
15.031.0024-A | 114.09
15.031.0025-0 | 146.08
15.031.0025-A | 144.56
15.031.0026-0 | 154.48
15.031.0026-A | 152.85
15.031.0027-0 | 182.83
15.031.0027-A | 180.93
15.031.0030-0 | 420.69
15.031.0030-A | 418.63
15.031.0032-0 | 455.76
15.031.0032-A | 453.59
15.031.0036-0 | 383.84
15.031.0036-A | 381.79
15.031.0038-0 | 415.8
15.031.0038-A | 413.63
15.034.0010-0 | 16.63
15.034.0010-A | 15.87
15.034.0011-0 | 21.48
15.034.0011-A | 20.61
15.034.0012-0 | 27.08
15.034.0012-A | 26.1
15.034.0013-0 | 33.93
15.034.0013-A | 32.79
15.034.0014-0 | 42.9
15.034.0014-A | 41.54
15.034.0015-0 | 68.68
15.034.0015-A | 67.16
15.034.0016-0 | 81.23
15.034.0016-A | 79.61
15.034.0017-0 | 105.8
15.034.0017-A | 103.91
15.034.0020-0 | 17.72
15.034.0020-A | 16.97
15.034.0021-0 | 22.98
15.034.0021-A | 22.11
15.034.0022-0 | 29.06
15.034.0022-A | 28.08
15.034.0023-0 | 36.47
15.034.0023-A | 35.33
15.034.0024-0 | 46.17
15.034.0024-A | 44.82
15.034.0025-0 | 74.41
15.034.0025-A | 72.9
15.034.0026-0 | 88.14
15.034.0026-A | 86.51
15.034.0027-0 | 114.96
15.034.0027-A | 113.07
15.035.0010-0 | 28.41
15.035.0010-A | 27.78
15.035.0011-0 | 34.05
15.035.0011-A | 33.29
15.035.0012-0 | 47.56
15.035.0012-A | 46.69
15.035.0013-0 | 63
15.035.0013-A | 62.03
15.035.0014-0 | 82.04
15.035.0014-A | 80.91
15.035.0015-0 | 90.04
15.035.0015-A | 88.68
15.035.0016-0 | 146.21
15.035.0016-A | 144.75
15.035.0017-0 | 169.58
15.035.0017-A | 167.95
15.035.0020-0 | 30.78
15.035.0020-A | 30.16
15.035.0021-0 | 36.89
15.035.0021-A | 36.13
15.035.0022-0 | 51.66
15.035.0022-A | 50.79
15.035.0023-0 | 68.57
15.035.0023-A | 67.6
15.035.0024-0 | 89.4
15.035.0024-A | 88.26
15.035.0025-0 | 98.03
15.035.0025-A | 96.67
15.035.0026-0 | 159.74
15.035.0026-A | 158.28
15.035.0027-0 | 185.32
15.035.0027-A | 183.69
15.036.0001-0 | 18.91
15.036.0001-A | 18.15
15.036.0002-0 | 23.45
15.036.0002-A | 22.64
15.036.0003-0 | 38.28
15.036.0003-A | 37.41
15.036.0010-0 | 12.91
15.036.0010-A | 12.37
15.036.0011-0 | 15.02
15.036.0011-A | 14.37
15.036.0012-0 | 27.24
15.036.0012-A | 26.48
15.036.0013-0 | 44.75
15.036.0013-A | 43.78
15.036.0014-0 | 48.56
15.036.0014-A | 47.37
15.036.0015-0 | 77.37
15.036.0015-A | 75.97
15.036.0016-0 | 96.61
15.036.0016-A | 94.99
15.036.0017-0 | 118.2
15.036.0017-A | 116.3
15.036.0018-0 | 13.79
15.036.0018-A | 13.25
15.036.0019-0 | 16.03
15.036.0019-A | 15.38
15.036.0020-0 | 29.4
15.036.0020-A | 28.64
15.036.0021-0 | 41.89
15.036.0021-A | 41.02
15.036.0022-0 | 48.5
15.036.0022-A | 47.52
15.036.0023-0 | 52.53
15.036.0023-A | 51.33
15.036.0024-0 | 84.06
15.036.0024-A | 82.65
15.036.0025-0 | 105.06
15.036.0025-A | 103.43
15.036.0026-0 | 128.6
15.036.0026-A | 126.7
15.036.0027-0 | 9.22
15.036.0027-A | 8.46
15.036.0028-0 | 10.36
15.036.0028-A | 9.54
15.036.0029-0 | 17
15.036.0029-A | 16.14
15.036.0030-0 | 22.6
15.036.0030-A | 21.62
15.036.0031-0 | 25.37
15.036.0031-A | 24.18
15.036.0032-0 | 38.88
15.036.0032-A | 37.47
15.036.0033-0 | 61.03
15.036.0033-A | 59.4
15.036.0034-0 | 74.2
15.036.0034-A | 72.3
15.036.0035-0 | 117.34
15.036.0035-A | 115.17
15.036.0036-0 | 9.57
15.036.0036-A | 8.81
15.036.0037-0 | 10.78
15.036.0037-A | 9.97
15.036.0038-0 | 18.05
15.036.0038-A | 17.19
15.036.0039-0 | 24.13
15.036.0039-A | 23.15
15.036.0040-0 | 27.01
15.036.0040-A | 25.82
15.036.0041-0 | 41.71
15.036.0041-A | 40.3
15.036.0042-0 | 65.91
15.036.0042-A | 64.29
15.036.0043-0 | 80.2
15.036.0043-A | 78.3
15.036.0044-0 | 127.45
15.036.0044-A | 125.28
15.036.0045-0 | 14.12
15.036.0045-A | 13.15
15.036.0046-0 | 20.44
15.036.0046-A | 19.25
15.036.0047-0 | 28.63
15.036.0047-A | 27.01
15.036.0048-0 | 33.38
15.036.0048-A | 31.49
15.036.0049-0 | 14.81
15.036.0049-A | 13.83
15.036.0050-0 | 21.59
15.036.0050-A | 20.4
15.036.0051-0 | 30.28
15.036.0051-A | 28.65
15.036.0052-0 | 35.3
15.036.0052-A | 33.4
15.036.0053-0 | 71.34
15.036.0053-A | 69.01
15.036.0060-0 | 6.43
15.036.0060-A | 5.89
15.036.0061-0 | 8.08
15.036.0061-A | 7.43
15.036.0062-0 | 9.51
15.036.0062-A | 8.75
15.036.0063-0 | 10.42
15.036.0063-A | 9.56
15.036.0064-0 | 11.42
15.036.0064-A | 10.45
15.036.0065-0 | 19.38
15.036.0065-A | 18.18
15.036.0066-0 | 28.11
15.036.0066-A | 26.7
15.036.0067-0 | 30.66
15.036.0067-A | 29.04
15.036.0068-0 | 45.12
15.036.0068-A | 43.23
15.036.0069-0 | 6.67
15.036.0069-A | 6.13
15.036.0070-0 | 8.4
15.036.0070-A | 7.75
15.036.0071-0 | 9.89
15.036.0071-A | 9.14
15.036.0072-0 | 10.82
15.036.0072-A | 9.95
15.036.0073-0 | 11.84
15.036.0073-A | 10.86
15.036.0074-0 | 20.42
15.036.0074-A | 19.23
15.036.0075-0 | 29.87
15.036.0075-A | 28.46
15.036.0076-0 | 32.51
15.036.0076-A | 30.89
15.036.0077-0 | 48.22
15.036.0077-A | 46.32
15.036.0079-0 | 4.99
15.036.0079-A | 4.55
15.036.0080-0 | 6.26
15.036.0080-A | 5.72
15.036.0081-0 | 32.39
15.036.0081-A | 31.58
15.036.0082-0 | 46.31
15.036.0082-A | 45.33
15.036.0084-0 | 87.96
15.036.0084-A | 86.99
15.036.0086-0 | 35.02
15.036.0086-A | 34.21
15.036.0088-0 | 50.21
15.036.0088-A | 49.24
15.036.0090-0 | 96.03
15.036.0090-A | 95.05
15.036.0092-0 | 130.81
15.036.0092-A | 129.84
15.036.0100-0 | 56.95
15.036.0100-A | 54.66
15.036.0105-0 | 114.13
15.036.0105-A | 109.53
15.036.0110-0 | 170.85
15.036.0110-A | 163.99
15.036.0130-0 | 40.22
15.036.0130-A | 39.35
15.036.0135-0 | 34.79
15.036.0135-A | 33.92
15.036.0140-0 | 2.8
15.036.0140-A | 2.64
15.036.0141-0 | 3.22
15.036.0141-A | 3.06
15.036.0143-0 | 3.98
15.036.0143-A | 3.82
15.037.0010-0 | 5.67
15.037.0010-A | 5.4
15.037.0011-0 | 10.46
15.037.0011-A | 10.14
15.037.0012-0 | 12.31
15.037.0012-A | 11.93
15.037.0013-0 | 23.11
15.037.0013-A | 22.67
15.037.0014-0 | 24.93
15.037.0014-A | 24.44
15.037.0015-0 | 29.24
15.037.0015-A | 28.64
15.037.0016-0 | 38.89
15.037.0016-A | 38.19
15.037.0017-0 | 44.78
15.037.0017-A | 43.96
15.038.0001-0 | 13.48
15.038.0001-A | 13.48
15.038.0002-0 | 18.49
15.038.0002-A | 18.49
15.038.0003-0 | 24.77
15.038.0003-A | 24.77
15.038.0004-0 | 35.1
15.038.0004-A | 35.1
15.038.0005-0 | 34.17
15.038.0005-A | 34.17
15.038.0006-0 | 50.95
15.038.0006-A | 50.95
15.038.0010-0 | 0.67
15.038.0010-A | 0.67
15.038.0011-0 | 4.5
15.038.0011-A | 4.5
15.038.0012-0 | 4.55
15.038.0012-A | 4.55
15.038.0013-0 | 7.41
15.038.0013-A | 7.41
15.038.0014-0 | 7.63
15.038.0014-A | 7.63
15.038.0015-0 | 9.21
15.038.0015-A | 9.21
15.038.0016-0 | 9.51
15.038.0016-A | 9.51
15.038.0017-0 | 9.78
15.038.0017-A | 9.78
15.038.0018-0 | 21.92
15.038.0018-A | 21.92
15.038.0019-0 | 22.87
15.038.0019-A | 22.87
15.038.0020-0 | 24.49
15.038.0020-A | 24.49
15.038.0030-0 | 1.72
15.038.0030-A | 1.72
15.038.0031-0 | 2.67
15.038.0031-A | 2.67
15.038.0032-0 | 4.85
15.038.0032-A | 4.85
15.038.0033-0 | 14.54
15.038.0033-A | 14.54
15.038.0034-0 | 14.79
15.038.0034-A | 14.79
15.038.0035-0 | 28.65
15.038.0035-A | 28.65
15.038.0036-0 | 37.42
15.038.0036-A | 37.42
15.038.0040-0 | 5.04
15.038.0040-A | 5.04
15.038.0041-0 | 6.39
15.038.0041-A | 6.39
15.038.0042-0 | 8.84
15.038.0042-A | 8.84
15.038.0043-0 | 14.28
15.038.0043-A | 14.28
15.038.0044-0 | 25.4
15.038.0044-A | 25.4
15.038.0045-0 | 45.88
15.038.0045-A | 45.88
15.038.0050-0 | 6.38
15.038.0050-A | 6.38
15.038.0051-0 | 8.17
15.038.0051-A | 8.17
15.038.0052-0 | 8.43
15.038.0052-A | 8.43
15.038.0053-0 | 10.81
15.038.0053-A | 10.81
15.038.0054-0 | 20.95
15.038.0054-A | 20.95
15.038.0055-0 | 22.63
15.038.0055-A | 22.63
15.038.0056-0 | 131.74
15.038.0056-A | 131.74
15.038.0057-0 | 148.97
15.038.0057-A | 148.97
15.038.0058-0 | 230.66
15.038.0058-A | 230.66
15.038.0060-0 | 4.37
15.038.0060-A | 4.37
15.038.0061-0 | 7.09
15.038.0061-A | 7.09
15.038.0062-0 | 10.62
15.038.0062-A | 10.62
15.038.0063-0 | 12.74
15.038.0063-A | 12.74
15.038.0064-0 | 17.94
15.038.0064-A | 17.94
15.038.0065-0 | 31.88
15.038.0065-A | 31.88
15.038.0070-0 | 2.14
15.038.0070-A | 2.14
15.038.0071-0 | 3.52
15.038.0071-A | 3.52
15.038.0072-0 | 6.19
15.038.0072-A | 6.19
15.038.0073-0 | 11.8
15.038.0073-A | 11.8
15.038.0074-0 | 17.39
15.038.0074-A | 17.39
15.038.0075-0 | 28.75
15.038.0075-A | 28.75
15.038.0080-0 | 4.02
15.038.0080-A | 4.02
15.038.0081-0 | 6.69
15.038.0081-A | 6.69
15.038.0100-0 | 1.12
15.038.0100-A | 1.12
15.038.0101-0 | 1.86
15.038.0101-A | 1.86
15.038.0102-0 | 4.65
15.038.0102-A | 4.65
15.038.0103-0 | 8.08
15.038.0103-A | 8.08
15.038.0104-0 | 8.84
15.038.0104-A | 8.84
15.038.0105-0 | 17.83
15.038.0105-A | 17.83
15.038.0106-0 | 27.97
15.038.0106-A | 27.97
15.038.0107-0 | 40.23
15.038.0107-A | 40.23
15.038.0108-0 | 51.2
15.038.0108-A | 51.2
15.038.0115-0 | 5.15
15.038.0115-A | 5.15
15.038.0116-0 | 7.33
15.038.0116-A | 7.33
15.038.0120-0 | 10.67
15.038.0120-A | 10.67
15.038.0121-0 | 15.8
15.038.0121-A | 15.8
15.038.0122-0 | 50.46
15.038.0122-A | 50.46
15.038.0130-0 | 0.64
15.038.0130-A | 0.64
15.038.0131-0 | 0.91
15.038.0131-A | 0.91
15.038.0132-0 | 2.99
15.038.0132-A | 2.99
15.038.0133-0 | 7.28
15.038.0133-A | 7.28
15.038.0134-0 | 11.06
15.038.0134-A | 11.06
15.038.0135-0 | 14.41
15.038.0135-A | 14.41
15.038.0140-0 | 0.66
15.038.0140-A | 0.66
15.038.0141-0 | 0.96
15.038.0141-A | 0.96
15.038.0142-0 | 2.75
15.038.0142-A | 2.75
15.038.0143-0 | 3.11
15.038.0143-A | 3.11
15.038.0144-0 | 7.3
15.038.0144-A | 7.3
15.038.0145-0 | 10.31
15.038.0145-A | 10.31
15.038.0150-0 | 2.29
15.038.0150-A | 2.29
15.038.0151-0 | 3.8
15.038.0151-A | 3.8
15.038.0152-0 | 15.11
15.038.0152-A | 15.11
15.038.0153-0 | 21.47
15.038.0153-A | 21.47
15.038.0154-0 | 25.03
15.038.0154-A | 25.03
15.038.0155-0 | 39.94
15.038.0155-A | 39.94
15.038.0160-0 | 8.44
15.038.0160-A | 8.44
15.038.0161-0 | 9.4
15.038.0161-A | 9.4
15.038.0162-0 | 19.19
15.038.0162-A | 19.19
15.038.0170-0 | 6.22
15.038.0170-A | 6.22
15.038.0171-0 | 8.62
15.038.0171-A | 8.62
15.038.0172-0 | 16
15.038.0172-A | 16
15.038.0173-0 | 30.62
15.038.0173-A | 30.62
15.038.0174-0 | 35.66
15.038.0174-A | 35.66
15.038.0175-0 | 41.45
15.038.0175-A | 41.45
15.038.0176-0 | 159.4
15.038.0176-A | 159.4
15.038.0177-0 | 218.9
15.038.0177-A | 218.9
15.038.0185-0 | 9.51
15.038.0185-A | 9.51
15.038.0186-0 | 13.6
15.038.0186-A | 13.6
15.038.0190-0 | 14.03
15.038.0190-A | 14.03
15.038.0200-0 | 0.94
15.038.0200-A | 0.94
15.038.0201-0 | 1.15
15.038.0201-A | 1.15
15.038.0202-0 | 2.4
15.038.0202-A | 2.4
15.038.0203-0 | 4.56
15.038.0203-A | 4.56
15.038.0204-0 | 9.28
15.038.0204-A | 9.28
15.038.0205-0 | 13.05
15.038.0205-A | 13.05
15.038.0206-0 | 5.82
15.038.0206-A | 5.82
15.038.0207-0 | 15.81
15.038.0207-A | 15.81
15.038.0208-0 | 23
15.038.0208-A | 23
15.038.0209-0 | 37.76
15.038.0209-A | 37.76
15.038.0210-0 | 60.13
15.038.0210-A | 60.13
15.038.0215-0 | 12.54
15.038.0215-A | 12.54
15.038.0216-0 | 20.17
15.038.0216-A | 20.17
15.038.0217-0 | 22.79
15.038.0217-A | 22.79
15.038.0218-0 | 25.13
15.038.0218-A | 25.13
15.038.0219-0 | 40.75
15.038.0219-A | 40.75
15.038.0220-0 | 210.64
15.038.0220-A | 210.64
15.038.0221-0 | 294.07
15.038.0221-A | 294.07
15.038.0222-0 | 366.02
15.038.0222-A | 366.02
15.038.0235-0 | 291.39
15.038.0235-A | 291.39
15.038.0236-0 | 341.14
15.038.0236-A | 341.14
15.038.0237-0 | 377.98
15.038.0237-A | 377.98
15.038.0241-0 | 18.22
15.038.0241-A | 18.22
15.038.0242-0 | 27.11
15.038.0242-A | 27.11
15.038.0243-0 | 40.16
15.038.0243-A | 40.16
15.038.0244-0 | 41.26
15.038.0244-A | 41.26
15.038.0245-0 | 66.68
15.038.0245-A | 66.68
15.038.0250-0 | 0.52
15.038.0250-A | 0.52
15.038.0251-0 | 1.09
15.038.0251-A | 1.09
15.038.0252-0 | 2.36
15.038.0252-A | 2.36
15.038.0253-0 | 3.89
15.038.0253-A | 3.89
15.038.0254-0 | 7.14
15.038.0254-A | 7.14
15.038.0255-0 | 7.14
15.038.0255-A | 7.14
15.038.0256-0 | 21.05
15.038.0256-A | 21.05
15.038.0257-0 | 98.4
15.038.0257-A | 98.4
15.038.0260-0 | 3.22
15.038.0260-A | 3.22
15.038.0261-0 | 4.56
15.038.0261-A | 4.56
15.038.0262-0 | 5.01
15.038.0262-A | 5.01
15.038.0263-0 | 5.59
15.038.0263-A | 5.59
15.038.0264-0 | 5.49
15.038.0264-A | 5.49
15.038.0265-0 | 6.64
15.038.0265-A | 6.64
15.038.0266-0 | 11.88
15.038.0266-A | 11.88
15.038.0267-0 | 11.84
15.038.0267-A | 11.84
15.038.0268-0 | 15.51
15.038.0268-A | 15.51
15.038.0269-0 | 18.88
15.038.0269-A | 18.88
15.038.0270-0 | 22.08
15.038.0270-A | 22.08
15.038.0271-0 | 26.25
15.038.0271-A | 26.25
15.038.0280-0 | 1.29
15.038.0280-A | 1.29
15.038.0281-0 | 1.49
15.038.0281-A | 1.49
15.038.0282-0 | 2.58
15.038.0282-A | 2.58
15.038.0283-0 | 4.95
15.038.0283-A | 4.95
15.038.0284-0 | 9.27
15.038.0284-A | 9.27
15.038.0285-0 | 14.19
15.038.0285-A | 14.19
15.038.0286-0 | 25.81
15.038.0286-A | 25.81
15.038.0287-0 | 61.22
15.038.0287-A | 61.22
15.038.0288-0 | 65.32
15.038.0288-A | 65.32
15.038.0290-0 | 1.39
15.038.0290-A | 1.39
15.038.0291-0 | 1.91
15.038.0291-A | 1.91
15.038.0292-0 | 2.55
15.038.0292-A | 2.55
15.038.0293-0 | 4.37
15.038.0293-A | 4.37
15.038.0294-0 | 7.55
15.038.0294-A | 7.55
15.038.0295-0 | 13.6
15.038.0295-A | 13.6
15.038.0296-0 | 31.78
15.038.0296-A | 31.78
15.038.0297-0 | 36.04
15.038.0297-A | 36.04
15.038.0298-0 | 121.31
15.038.0298-A | 121.31
15.038.0300-0 | 3.17
15.038.0300-A | 3.17
15.038.0301-0 | 3.71
15.038.0301-A | 3.71
15.038.0302-0 | 8.43
15.038.0302-A | 8.43
15.038.0303-0 | 14.31
15.038.0303-A | 14.31
15.038.0304-0 | 18.25
15.038.0304-A | 18.25
15.038.0305-0 | 40.9
15.038.0305-A | 40.9
15.038.0306-0 | 36.38
15.038.0306-A | 36.38
15.038.0307-0 | 57.2
15.038.0307-A | 57.2
15.038.0308-0 | 124.34
15.038.0308-A | 124.34
15.038.0320-0 | 1.44
15.038.0320-A | 1.44
15.038.0321-0 | 1.82
15.038.0321-A | 1.82
15.038.0322-0 | 6.08
15.038.0322-A | 6.08
15.038.0323-0 | 7.73
15.038.0323-A | 7.73
15.038.0324-0 | 10.82
15.038.0324-A | 10.82
15.038.0325-0 | 30.8
15.038.0325-A | 30.8
15.038.0326-0 | 53.28
15.038.0326-A | 53.28
15.038.0327-0 | 60.92
15.038.0327-A | 60.92
15.038.0328-0 | 195.09
15.038.0328-A | 195.09
15.038.0335-0 | 0.53
15.038.0335-A | 0.53
15.038.0336-0 | 0.61
15.038.0336-A | 0.61
15.038.0337-0 | 2.64
15.038.0337-A | 2.64
15.038.0338-0 | 5.95
15.038.0338-A | 5.95
15.038.0339-0 | 5.84
15.038.0339-A | 5.84
15.038.0340-0 | 28.04
15.038.0340-A | 28.04
15.038.0341-0 | 24.67
15.038.0341-A | 24.67
15.038.0342-0 | 72.29
15.038.0342-A | 72.29
15.038.0343-0 | 197.11
15.038.0343-A | 197.11
15.038.0350-0 | 4.59
15.038.0350-A | 4.59
15.038.0351-0 | 6.41
15.038.0351-A | 6.41
15.038.0355-0 | 1.17
15.038.0355-A | 1.17
15.038.0356-0 | 1.24
15.038.0356-A | 1.24
15.038.0357-0 | 3.04
15.038.0357-A | 3.04
15.038.0358-0 | 5.05
15.038.0358-A | 5.05
15.038.0359-0 | 5.6
15.038.0359-A | 5.6
15.038.0360-0 | 14.45
15.038.0360-A | 14.45
15.038.0361-0 | 21.28
15.038.0361-A | 21.28
15.038.0362-0 | 30.32
15.038.0362-A | 30.32
15.038.0363-0 | 65.55
15.038.0363-A | 65.55
15.038.0365-0 | 1.77
15.038.0365-A | 1.77
15.038.0366-0 | 4.84
15.038.0366-A | 4.84
15.038.0367-0 | 5.68
15.038.0367-A | 5.68
15.038.0368-0 | 17.95
15.038.0368-A | 17.95
15.038.0375-0 | 10.88
15.038.0375-A | 10.88
15.038.0376-0 | 15.35
15.038.0376-A | 15.35
15.038.0377-0 | 34.5
15.038.0377-A | 34.5
15.038.0385-0 | 0.71
15.038.0385-A | 0.71
15.038.0386-0 | 0.85
15.038.0386-A | 0.85
15.038.0387-0 | 3.94
15.038.0387-A | 3.94
15.038.0388-0 | 14.05
15.038.0388-A | 14.05
15.038.0389-0 | 12.19
15.038.0389-A | 12.19
15.038.0390-0 | 30.33
15.038.0390-A | 30.33
15.038.0391-0 | 64.66
15.038.0391-A | 64.66
15.038.0392-0 | 92.6
15.038.0392-A | 92.6
15.038.0393-0 | 174.9
15.038.0393-A | 174.9
15.038.0400-0 | 4.2
15.038.0400-A | 4.2
15.038.0401-0 | 7.4
15.038.0401-A | 7.4
15.038.0402-0 | 10.78
15.038.0402-A | 10.78
15.038.0403-0 | 8.29
15.038.0403-A | 8.29
15.038.0404-0 | 11.11
15.038.0404-A | 11.11
15.038.0405-0 | 14.59
15.038.0405-A | 14.59
15.038.0406-0 | 18.96
15.038.0406-A | 18.96
15.038.0407-0 | 66.28
15.038.0407-A | 66.28
15.038.0408-0 | 138.61
15.038.0408-A | 138.61
15.038.0409-0 | 211.49
15.038.0409-A | 211.49
15.038.0415-0 | 6.89
15.038.0415-A | 6.89
15.038.0416-0 | 23.63
15.038.0416-A | 23.63
15.038.0420-0 | 7.21
15.038.0420-A | 7.21
15.038.0421-0 | 9.17
15.038.0421-A | 9.17
15.038.0422-0 | 17.63
15.038.0422-A | 17.63
15.038.0423-0 | 33.48
15.038.0423-A | 33.48
15.038.0424-0 | 35.26
15.038.0424-A | 35.26
15.038.0425-0 | 82.3
15.038.0425-A | 82.3
15.038.0426-0 | 130.27
15.038.0426-A | 130.27
15.038.0427-0 | 231.42
15.038.0427-A | 231.42
15.038.0428-0 | 461.46
15.038.0428-A | 461.46
15.038.0430-0 | 2.39
15.038.0430-A | 2.39
15.038.0431-0 | 2.7
15.038.0431-A | 2.7
15.038.0432-0 | 4.02
15.038.0432-A | 4.02
15.038.0433-0 | 9.21
15.038.0433-A | 9.21
15.038.0435-0 | 1.64
15.038.0435-A | 1.64
15.038.0436-0 | 1.96
15.038.0436-A | 1.96
15.038.0437-0 | 1.96
15.038.0437-A | 1.96
15.038.0438-0 | 5.97
15.038.0438-A | 5.97
15.038.0439-0 | 13.12
15.038.0439-A | 13.12
15.038.0440-0 | 24.85
15.038.0440-A | 24.85
15.038.0445-0 | 3.58
15.038.0445-A | 3.58
15.038.0446-0 | 6.04
15.038.0446-A | 6.04
15.038.0447-0 | 4.6
15.038.0447-A | 4.6
15.038.0448-0 | 8.99
15.038.0448-A | 8.99
15.038.0455-0 | 6.7
15.038.0455-A | 6.7
15.038.0456-0 | 7.23
15.038.0456-A | 7.23
15.038.0457-0 | 8.7
15.038.0457-A | 8.7
15.038.0458-0 | 10.87
15.038.0458-A | 10.87
15.038.0465-0 | 6.18
15.038.0465-A | 6.18
15.038.0466-0 | 6.55
15.038.0466-A | 6.55
15.038.0467-0 | 7.98
15.038.0467-A | 7.98
15.038.0470-0 | 8.76
15.038.0470-A | 8.76
15.038.0471-0 | 10.2
15.038.0471-A | 10.2
15.038.0472-0 | 11.34
15.038.0472-A | 11.34
15.038.0473-0 | 18.09
15.038.0473-A | 18.09
15.041.0001-0 | 31.88
15.041.0001-A | 31.12
15.041.0002-0 | 51.29
15.041.0002-A | 50.46
15.041.0003-0 | 63.48
15.041.0003-A | 62.58
15.041.0004-0 | 97.08
15.041.0004-A | 96.13
15.041.0005-0 | 131.18
15.041.0005-A | 130.1
15.041.0006-0 | 185.45
15.041.0006-A | 184.14
15.041.0007-0 | 270.4
15.041.0007-A | 268.85
15.041.0008-0 | 352.67
15.041.0008-A | 350.88
15.041.0009-0 | 499.57
15.041.0009-A | 497.19
15.041.0020-0 | 55.93
15.041.0020-A | 55.18
15.041.0025-0 | 88.78
15.041.0025-A | 87.94
15.041.0030-0 | 106.15
15.041.0030-A | 105.25
15.041.0035-0 | 227.74
15.041.0035-A | 226.67
15.045.0010-0 | 8.14
15.045.0010-A | 7.19
15.045.0011-0 | 10.77
15.045.0011-A | 9.57
15.045.0012-0 | 13.21
15.045.0012-A | 11.77
15.045.0013-0 | 16.41
15.045.0013-A | 14.75
15.045.0014-0 | 18.62
15.045.0014-A | 16.72
15.045.0015-0 | 30.25
15.045.0015-A | 27.25
15.045.0016-0 | 37.1
15.045.0016-A | 33.21
15.045.0017-0 | 57.23
15.045.0017-A | 51.2
15.045.0018-0 | 88.29
15.045.0018-A | 79.71
15.045.0025-0 | 12.17
15.045.0025-A | 10.55
15.045.0026-0 | 14.2
15.045.0026-A | 12.31
15.045.0027-0 | 17.25
15.045.0027-A | 14.94
15.045.0028-0 | 19.28
15.045.0028-A | 16.7
15.045.0029-0 | 26.38
15.045.0029-A | 22.86
15.045.0030-0 | 32.47
15.045.0030-A | 28.13
15.045.0031-0 | 48.71
15.045.0031-A | 42.2
15.045.0032-0 | 60.88
15.045.0032-A | 52.76
15.045.0033-0 | 77.12
15.045.0033-A | 66.83
15.045.0050-0 | 14.2
15.045.0050-A | 12.31
15.045.0051-0 | 16.23
15.045.0051-A | 14.06
15.045.0052-0 | 22.32
15.045.0052-A | 19.34
15.045.0053-0 | 22.73
15.045.0053-A | 19.69
15.045.0054-0 | 28.41
15.045.0054-A | 24.62
15.045.0055-0 | 44.65
15.045.0055-A | 38.69
15.045.0056-0 | 81.18
15.045.0056-A | 70.34
15.045.0057-0 | 93.36
15.045.0057-A | 80.9
15.045.0058-0 | 117.71
15.045.0058-A | 102
15.045.0065-1 | 5.07
15.045.0065-B | 4.39
15.045.0066-1 | 6.08
15.045.0066-B | 5.27
15.045.0067-1 | 7.5
15.045.0067-B | 6.5
15.045.0068-1 | 8.93
15.045.0068-B | 7.73
15.045.0069-1 | 10.14
15.045.0069-B | 8.79
15.045.0070-1 | 16.23
15.045.0070-B | 14.06
15.045.0071-1 | 20.29
15.045.0071-B | 17.58
15.045.0072-1 | 30.44
15.045.0072-B | 26.38
15.045.0073-1 | 40.59
15.045.0073-B | 35.17
15.045.0075-0 | 3.55
15.045.0075-A | 3.07
15.045.0076-0 | 4.26
15.045.0076-A | 3.69
15.045.0077-0 | 5.27
15.045.0077-A | 4.57
15.045.0078-0 | 6.08
15.045.0078-A | 5.27
15.045.0079-0 | 7.1
15.045.0079-A | 6.15
15.045.0080-0 | 11.36
15.045.0080-A | 9.84
15.045.0081-0 | 14.2
15.045.0081-A | 12.31
15.045.0082-0 | 22.32
15.045.0082-A | 19.34
15.045.0083-0 | 28.41
15.045.0083-A | 24.62
15.045.0084-0 | 1.62
15.045.0084-A | 1.4
15.045.0085-0 | 2.02
15.045.0085-A | 1.75
15.045.0086-0 | 2.43
15.045.0086-A | 2.11
15.045.0087-0 | 2.84
15.045.0087-A | 2.46
15.045.0090-0 | 6.49
15.045.0090-A | 5.62
15.045.0091-0 | 8.11
15.045.0091-A | 7.03
15.045.0092-0 | 12.17
15.045.0092-A | 10.55
15.045.0093-0 | 16.23
15.045.0093-A | 14.06
15.045.0094-0 | 20.29
15.045.0094-A | 17.58
15.045.0095-0 | 24.35
15.045.0095-A | 21.1
15.045.0096-0 | 28.41
15.045.0096-A | 24.62
15.045.0097-0 | 32.47
15.045.0097-A | 28.13
15.045.0098-0 | 36.53
15.045.0098-A | 31.65
15.045.0100-0 | 7.29
15.045.0100-A | 6.37
15.045.0101-0 | 8.46
15.045.0101-A | 7.42
15.045.0102-0 | 10.63
15.045.0102-A | 9.33
15.045.0103-0 | 16
15.045.0103-A | 14.05
15.045.0104-0 | 21.93
15.045.0104-A | 19.33
15.045.0105-0 | 27.7
15.045.0105-A | 24.45
15.045.0106-0 | 34.61
15.045.0106-A | 30.55
15.045.0107-0 | 39.08
15.045.0107-A | 34.53
15.045.0108-0 | 50.08
15.045.0108-A | 44.23
15.045.0110-0 | 13.11
15.045.0110-A | 11.4
15.045.0111-0 | 63.93
15.045.0111-A | 55.44
15.045.0115-0 | 21.18
15.045.0115-A | 18.47
15.045.0116-0 | 101.88
15.045.0116-A | 88.4
15.045.0120-0 | 30.85
15.045.0120-A | 26.96
15.045.0121-0 | 146.12
15.045.0121-A | 126.85
15.046.0010-0 | 17.94
15.046.0010-A | 15.7
15.046.0011-0 | 19.81
15.046.0011-A | 17.34
15.046.0012-0 | 24.36
15.046.0012-A | 21.36
15.046.0013-0 | 28.7
15.046.0013-A | 25.19
15.046.0014-0 | 37.74
15.046.0014-A | 33.07
15.046.0015-0 | 65.28
15.046.0015-A | 57.26
15.046.0016-0 | 107.06
15.046.0016-A | 93.7
15.046.0017-0 | 121.75
15.046.0017-A | 106.92
15.046.0018-0 | 150.8
15.046.0018-A | 132.84
15.047.0010-0 | 31.14
15.047.0010-A | 30.33
15.047.0011-0 | 39.49
15.047.0011-A | 38.57
15.047.0012-0 | 45.78
15.047.0012-A | 44.69
15.047.0013-0 | 50.09
15.047.0013-A | 48.89
15.047.0014-0 | 53.72
15.047.0014-A | 52.47
15.047.0015-0 | 86.81
15.047.0015-A | 85.46
15.047.0016-0 | 100.8
15.047.0016-A | 99.29
15.047.0017-0 | 105.5
15.047.0017-A | 103.87
15.047.0018-0 | 132.52
15.047.0018-A | 130.63
15.058.0010-0 | 26.02
15.058.0010-A | 26.02
15.058.0015-0 | 27.32
15.058.0015-A | 27.32
15.058.0020-0 | 31.97
15.058.0020-A | 31.97
15.058.0050-0 | 20.63
15.058.0050-A | 20.63
15.058.0055-0 | 23.7
15.058.0055-A | 23.7
15.058.0060-0 | 25.02
15.058.0060-A | 25.02
15.065.0010-0 | 1929.6
15.065.0010-A | 1798.02
15.065.0011-0 | 2057.62
15.065.0011-A | 1926.07
15.065.0015-0 | 2703.15
15.065.0015-A | 2488.68
15.065.0016-0 | 2864.63
15.065.0016-A | 2650.16
15.065.0020-0 | 3835.89
15.065.0020-A | 3533.28
15.065.0021-0 | 3929.85
15.065.0021-A | 3630.65
15.065.0025-0 | 4716.87
15.065.0025-A | 4397.15
15.065.0026-0 | 5552.81
15.065.0026-A | 5138.84
15.066.0001-1 | 122.68
15.066.0001-B | 122.68
15.066.0002-1 | 179.69
15.066.0002-B | 179.69
15.066.0003-1 | 242.46
15.066.0003-B | 242.46
15.066.0004-0 | 390.91
15.066.0004-A | 390.91
15.066.0006-0 | 117.29
15.066.0006-A | 117.29
15.066.0007-0 | 165.84
15.066.0007-A | 165.84
15.066.0012-0 | 92.03
15.066.0012-A | 92.03
15.066.0013-0 | 93.53
15.066.0013-A | 93.53
15.066.0061-0 | 1496.61
15.066.0061-A | 1496.61
15.066.0062-0 | 1581.03
15.066.0062-A | 1581.03
15.066.0063-0 | 2873.83
15.066.0063-A | 2873.83
15.066.0064-0 | 3107.07
15.066.0064-A | 3107.07
15.066.0065-0 | 4093.48
15.066.0065-A | 4093.48
15.066.0066-0 | 4741.56
15.066.0066-A | 4741.56
15.066.0067-0 | 6266.78
15.066.0067-A | 6266.78
15.066.0068-0 | 1392.99
15.066.0068-A | 1392.99
15.066.0071-0 | 1594.78
15.066.0071-A | 1594.78
15.066.0072-0 | 1679.2
15.066.0072-A | 1679.2
15.066.0073-0 | 3021.32
15.066.0073-A | 3021.32
15.066.0074-0 | 3234.85
15.066.0074-A | 3234.85
15.066.0075-0 | 4470.38
15.066.0075-A | 4470.38
15.066.0076-0 | 4872.64
15.066.0076-A | 4872.64
15.066.0077-0 | 6415.95
15.066.0077-A | 6415.95
15.066.0078-0 | 1512.07
15.066.0078-A | 1512.07
15.067.0001-0 | 185.65
15.067.0001-A | 178.06
15.067.0010-0 | 253.62
15.067.0010-A | 244.95
15.067.0020-0 | 327.65
15.067.0020-A | 317.89
15.068.0001-0 | 40.59
15.068.0001-A | 35.17
15.068.0005-0 | 43.43
15.068.0005-A | 37.63
15.068.0010-0 | 53.17
15.068.0010-A | 46.07
15.068.0015-0 | 73.06
15.068.0015-A | 63.31
15.068.0020-0 | 111.62
15.068.0020-A | 96.72
15.068.0025-0 | 151
15.068.0025-A | 130.84
15.068.0040-0 | 16.23
15.068.0040-A | 14.06
15.068.0045-0 | 19.48
15.068.0045-A | 16.88
15.068.0050-0 | 12.98
15.068.0050-A | 11.25
15.068.0055-0 | 21.1
15.068.0055-A | 18.29
15.068.0060-0 | 14.61
15.068.0060-A | 12.66
15.068.0065-0 | 22.73
15.068.0065-A | 19.69
15.068.0070-0 | 16.64
15.068.0070-A | 14.42
15.068.0075-0 | 24.76
15.068.0075-A | 21.45
15.068.0080-0 | 58.85
15.068.0080-A | 51
15.068.0085-0 | 41.4
15.068.0085-A | 35.87
15.068.0090-0 | 41.4
15.068.0090-A | 35.87
15.068.0095-0 | 27.6
15.068.0095-A | 23.91
15.069.0001-0 | 268.11
15.069.0001-A | 238.15
15.069.0010-0 | 269.18
15.069.0010-A | 239.07
15.069.0020-0 | 270.67
15.069.0020-A | 240.36
15.070.0010-0 | 1613.23
15.070.0010-A | 1488.47
15.070.0011-0 | 2088.33
15.070.0011-A | 1926.86
15.070.0012-0 | 2279.77
15.070.0012-A | 2128.99
15.070.0013-0 | 3227.07
15.070.0013-A | 3014.48
15.071.0010-0 | 539.52
15.071.0010-A | 517.14
15.071.0011-0 | 311.43
15.071.0011-A | 299.98
15.071.0012-1 | 640.75
15.071.0012-B | 610.61
15.075.0010-0 | 1547.68
15.075.0010-A | 1463.69
15.075.0011-0 | 1884.96
15.075.0011-A | 1787.85
15.080.0010-0 | 1157.35
15.080.0010-A | 1053.59
15.080.0011-0 | 1345.19
15.080.0011-A | 1234.84
15.080.0012-0 | 1656.21
15.080.0012-A | 1536.56
16.001.0050-0 | 133.44
16.001.0050-A | 126.94
16.001.0051-0 | 142.1
16.001.0051-A | 134.3
16.001.0055-0 | 134.05
16.001.0055-A | 127.28
16.001.0056-0 | 158.28
16.001.0056-A | 150.48
16.001.0060-0 | 49.58
16.001.0060-A | 48.23
16.001.0061-0 | 61.29
16.001.0061-A | 59.66
16.001.0065-0 | 1447.57
16.001.0065-A | 1344.86
16.001.0066-0 | 2012.92
16.001.0066-A | 1889.67
16.001.0067-0 | 1749.95
16.001.0067-A | 1630.12
16.001.0068-0 | 2081.34
16.001.0068-A | 1937.54
16.001.0069-0 | 2201.63
16.001.0069-A | 2064.68
16.001.0070-0 | 2617.47
16.001.0070-A | 2453.13
16.001.0071-0 | 2569.71
16.001.0071-A | 2415.64
16.001.0072-0 | 3057.04
16.001.0072-A | 2872.16
16.001.0073-0 | 3467.99
16.001.0073-A | 3296.8
16.001.0074-0 | 4132.86
16.001.0074-A | 3927.44
16.001.0075-0 | 3916.42
16.001.0075-A | 3728.11
16.001.0076-0 | 4666.97
16.001.0076-A | 4441.01
16.001.0077-0 | 4340.95
16.001.0077-A | 4135.52
16.001.0078-0 | 5174.29
16.001.0078-A | 4927.78
16.001.0079-0 | 5141.89
16.001.0079-A | 4915.07
16.001.0080-0 | 6131.43
16.001.0080-A | 5859.24
16.001.0081-0 | 5661.01
16.001.0081-A | 5408.51
16.001.0082-0 | 6752.25
16.001.0082-A | 6449.25
16.001.0083-0 | 6515.17
16.001.0083-A | 6215.6
16.001.0084-0 | 7773.24
16.001.0084-A | 7413.75
16.001.0085-0 | 56.74
16.001.0085-A | 54.57
16.001.0086-0 | 48.83
16.001.0086-A | 47.21
16.001.0087-0 | 36.42
16.001.0087-A | 35.34
16.001.0088-0 | 43.69
16.001.0088-A | 42.39
16.001.0089-0 | 61.39
16.001.0089-A | 60.03
16.001.0090-0 | 73.65
16.001.0090-A | 72.02
16.001.0091-0 | 79.26
16.001.0091-A | 77.63
16.001.0092-0 | 95.09
16.001.0092-A | 93.14
16.001.0093-0 | 113.19
16.001.0093-A | 111.29
16.001.0094-0 | 135.81
16.001.0094-A | 133.53
16.001.0102-0 | 159.08
16.001.0102-A | 156.92
16.001.0103-0 | 190.88
16.001.0103-A | 188.28
16.001.0110-0 | 23.55
16.001.0110-A | 22.57
16.001.0115-0 | 27.98
16.001.0115-A | 26.84
16.001.0116-0 | 29.66
16.001.0116-A | 28.58
16.001.0117-0 | 35.56
16.001.0117-A | 34.26
16.001.0118-0 | 9.19
16.001.0118-A | 8.65
16.001.0119-0 | 10.99
16.001.0119-A | 10.34
16.002.0005-0 | 90.8
16.002.0005-A | 84.87
16.002.0010-0 | 149.83
16.002.0010-A | 137.63
16.002.0012-0 | 68.4
16.002.0012-A | 62.47
16.002.0015-0 | 28.08
16.002.0015-A | 25.25
16.002.0025-0 | 56.05
16.002.0025-A | 50.54
16.003.0004-0 | 44.5
16.003.0004-A | 38.99
16.003.0020-0 | 20.26
16.003.0020-A | 17.86
16.003.0030-0 | 53.14
16.003.0030-A | 49.8
16.003.0050-0 | 108.85
16.003.0050-A | 100.37
16.004.0015-0 | 41.13
16.004.0015-A | 39.51
16.004.0018-0 | 64.56
16.004.0018-A | 62.93
16.004.0025-0 | 138.71
16.004.0025-A | 134.09
16.004.0030-0 | 116.95
16.004.0030-A | 115.32
16.004.0035-0 | 101.68
16.004.0035-A | 100.49
16.004.0040-0 | 61.57
16.004.0040-A | 60.48
16.004.0042-0 | 62.09
16.004.0042-A | 61.23
16.004.0045-0 | 55.98
16.004.0045-A | 54.9
16.004.0047-0 | 29.96
16.004.0047-A | 29.11
16.004.0050-0 | 97.63
16.004.0050-A | 95.25
16.004.0055-0 | 39.44
16.004.0055-A | 38.41
16.005.0001-0 | 76.98
16.005.0001-A | 75.35
16.005.0004-0 | 128.19
16.005.0004-A | 126.57
16.005.0005-0 | 104.31
16.005.0005-A | 102.91
16.005.0006-0 | 76.57
16.005.0006-A | 74.95
16.005.0007-0 | 125.2
16.005.0007-A | 123.58
16.005.0008-0 | 104.31
16.005.0008-A | 102.91
16.005.0012-0 | 89.35
16.005.0012-A | 88.06
16.005.0015-0 | 146.18
16.005.0015-A | 139.05
16.005.0018-0 | 238.91
16.005.0018-A | 231.78
16.005.0025-0 | 99.81
16.005.0025-A | 92.68
16.005.0027-0 | 151.4
16.005.0027-A | 144.16
16.005.0028-0 | 96.8
16.005.0028-A | 90.37
16.005.0030-0 | 108.74
16.005.0030-A | 107.11
16.005.0035-0 | 103.15
16.005.0035-A | 101.52
16.005.0050-0 | 145.54
16.005.0050-A | 138.3
16.005.0052-0 | 149.92
16.005.0052-A | 142.68
16.005.0054-0 | 124.83
16.005.0054-A | 123.21
16.005.0056-0 | 134.61
16.005.0056-A | 132.99
16.005.0058-0 | 156.09
16.005.0058-A | 150.67
16.005.0060-0 | 142.89
16.005.0060-A | 137.47
16.005.0070-0 | 161.23
16.005.0070-A | 160.56
16.005.0075-0 | 211.69
16.005.0075-A | 209
16.006.0001-0 | 115.8
16.006.0001-A | 114.45
16.007.0011-0 | 220.66
16.007.0011-A | 218.96
16.007.0012-0 | 280.77
16.007.0012-A | 279.08
16.007.0013-0 | 234.18
16.007.0013-A | 231.64
16.007.0014-0 | 315.27
16.007.0014-A | 312.72
16.007.0015-0 | 400.28
16.007.0015-A | 396.89
16.007.0016-0 | 453.83
16.007.0016-A | 450.44
16.007.0017-0 | 554.46
16.007.0017-A | 550.5
16.007.0018-0 | 629.43
16.007.0018-A | 625.47
16.007.0021-0 | 66.74
16.007.0021-A | 65.12
16.007.0023-0 | 111.75
16.007.0023-A | 110.12
16.007.0025-0 | 86.52
16.007.0025-A | 80.02
16.007.0027-0 | 125
16.007.0027-A | 116.56
16.007.0030-0 | 161.77
16.007.0030-A | 151.62
16.007.0038-0 | 74.66
16.007.0038-A | 68.16
16.008.0005-0 | 79.81
16.008.0005-A | 78.18
16.008.0030-0 | 56.69
16.008.0030-A | 55.84
16.009.0001-0 | 243.44
16.009.0001-A | 236.31
16.009.0002-0 | 370.19
16.009.0002-A | 363.06
16.009.0005-0 | 686.2
16.009.0005-A | 679.07
16.010.0005-0 | 424.31
16.010.0005-A | 424.31
16.010.0010-0 | 531.51
16.010.0010-A | 531.51
16.010.0015-0 | 358.74
16.010.0015-A | 358.74
16.011.0005-0 | 514.53
16.011.0005-A | 501.22
16.011.0015-0 | 19031.87
16.011.0015-A | 18236.79
16.011.0030-0 | 389.5
16.011.0030-A | 386.25
16.011.0045-0 | 131.02
16.011.0045-A | 129.06
16.011.0050-0 | 147.02
16.011.0050-A | 145.06
16.012.0005-0 | 421.71
16.012.0005-A | 400.88
16.013.0001-0 | 56.05
16.013.0001-A | 48.57
16.013.0002-0 | 117.06
16.013.0002-A | 101.44
16.013.0004-0 | 23.83
16.013.0004-A | 20.65
16.013.0005-0 | 20.29
16.013.0005-A | 17.58
16.013.0006-0 | 21.35
16.013.0006-A | 18.5
16.013.0007-0 | 18.26
16.013.0007-A | 15.82
16.013.0009-0 | 16.23
16.013.0009-A | 14.06
16.013.0010-0 | 22
16.013.0010-A | 19.06
16.013.0015-0 | 73.06
16.013.0015-A | 63.31
16.015.0001-0 | 30.24
16.015.0001-A | 29.16
16.015.0005-0 | 54.84
16.015.0005-A | 53.71
16.015.0010-0 | 32.65
16.015.0010-A | 31.52
16.020.0001-0 | 87.09
16.020.0001-A | 82.75
16.020.0002-0 | 99.1
16.020.0002-A | 94.77
16.020.0003-0 | 101.08
16.020.0003-A | 96.75
16.020.0004-0 | 144.89
16.020.0004-A | 139.25
16.020.0005-0 | 86.5
16.020.0005-A | 82.17
16.020.0006-0 | 172.88
16.020.0006-A | 167.24
16.020.0008-0 | 100.05
16.020.0008-A | 95.72
16.020.0009-0 | 170.82
16.020.0009-A | 165.19
16.020.0012-0 | 19.43
16.020.0012-A | 18.97
16.021.0002-0 | 166.79
16.021.0002-A | 160.28
16.021.0003-0 | 208.47
16.021.0003-A | 203.6
16.021.0005-0 | 83.68
16.021.0005-A | 76.63
16.022.0002-0 | 142.42
16.022.0002-A | 136.46
16.022.0004-0 | 129.41
16.022.0004-A | 123.45
16.022.0006-0 | 112.46
16.022.0006-A | 105.96
16.022.0010-0 | 61.84
16.022.0010-A | 56.97
16.022.0012-0 | 83
16.022.0012-A | 78.12
16.023.0004-0 | 98.13
16.023.0004-A | 91.62
16.023.0005-0 | 160.78
16.023.0005-A | 154.01
16.024.0004-0 | 112.78
16.024.0004-A | 107.91
16.024.0005-0 | 128.27
16.024.0005-A | 123.4
16.024.0006-0 | 77.02
16.024.0006-A | 72.15
16.024.0007-0 | 83.62
16.024.0007-A | 78.75
16.024.0009-0 | 100.93
16.024.0009-A | 96.05
16.024.0015-0 | 157.1
16.024.0015-A | 151.15
16.025.0015-0 | 191.8
16.025.0015-A | 185.03
16.026.0001-0 | 84.88
16.026.0001-A | 78.08
16.026.0002-0 | 104.57
16.026.0002-A | 97.66
16.026.0005-0 | 105.16
16.026.0005-A | 98.79
16.026.0010-0 | 77.22
16.026.0010-A | 70.85
16.026.0030-0 | 76.21
16.026.0030-A | 68.28
16.027.0001-0 | 99.9
16.027.0001-A | 93.53
16.028.0015-0 | 91.1
16.028.0015-A | 84.73
16.028.0020-0 | 69.92
16.028.0020-A | 62.74
16.028.0022-0 | 69.92
16.028.0022-A | 62.74
16.028.0023-0 | 220.5
16.028.0023-A | 214.13
16.028.0026-0 | 155.96
16.028.0026-A | 151.85
16.029.0001-0 | 223.91
16.029.0001-A | 217.08
16.030.0001-0 | 23.15
16.030.0001-A | 22.29
16.030.0005-0 | 12.45
16.030.0005-A | 11.9
16.030.0007-0 | 5.35
16.030.0007-A | 5.01
16.030.0009-0 | 41.11
16.030.0009-A | 40.05
16.030.0010-0 | 159.17
16.030.0010-A | 154.61
16.030.0013-0 | 104.54
16.030.0013-A | 100.59
16.030.0030-0 | 77.62
16.030.0030-A | 72.83
16.031.0025-0 | 94.62
16.031.0025-A | 87.58
16.032.0001-0 | 222.2
16.032.0001-A | 215.61
16.033.0002-0 | 47.75
16.033.0002-A | 46.72
16.034.0003-0 | 104.08
16.034.0003-A | 97.03
16.034.0006-0 | 19.81
16.034.0006-A | 18.19
16.035.0005-0 | 35.93
16.035.0005-A | 34.31
16.036.0010-0 | 99.32
16.036.0010-A | 96.7
16.036.0015-0 | 118.46
16.036.0015-A | 115.41
16.036.0020-0 | 185.41
16.036.0020-A | 181.94
16.036.0022-0 | 227.28
16.036.0022-A | 223.54
16.036.0025-0 | 42.54
16.036.0025-A | 41.12
16.036.0030-0 | 102.04
16.036.0030-A | 99.42
16.036.0035-0 | 121.6
16.036.0035-A | 118.55
16.036.0040-0 | 190.01
16.036.0040-A | 186.53
16.036.0043-0 | 233.55
16.036.0043-A | 229.81
16.036.0050-0 | 127.28
16.036.0050-A | 124.12
16.036.0055-0 | 151.21
16.036.0055-A | 147.62
16.036.0060-0 | 237.28
16.036.0060-A | 233.26
16.036.0062-0 | 291.1
16.036.0062-A | 286.81
16.036.0065-0 | 56.16
16.036.0065-A | 54.2
16.036.0070-0 | 130
16.036.0070-A | 126.84
16.036.0075-0 | 154.34
16.036.0075-A | 150.75
16.036.0080-0 | 241.88
16.036.0080-A | 237.86
16.036.0083-0 | 297.37
16.036.0083-A | 293.08
17.012.0010-0 | 9.09
17.012.0010-A | 7.92
17.012.0011-0 | 12.08
17.012.0011-A | 10.53
17.012.0012-0 | 9.97
17.012.0012-A | 8.8
17.012.0013-0 | 12.95
17.012.0013-A | 11.4
17.012.0015-0 | 13.81
17.012.0015-A | 12.06
17.012.0030-0 | 3.92
17.012.0030-A | 3.47
17.012.0040-0 | 15.47
17.012.0040-A | 14.18
17.013.0030-0 | 109.83
17.013.0030-A | 108.38
17.013.0031-0 | 211.61
17.013.0031-A | 209.73
17.013.0070-0 | 22.63
17.013.0070-A | 21.17
17.013.0095-1 | 32.14
17.013.0095-B | 29.96
17.013.0100-0 | 49.03
17.013.0100-A | 44.96
17.014.0010-0 | 15
17.014.0010-A | 15
17.014.0015-0 | 9.6
17.014.0015-A | 9.6
17.017.0010-0 | 23.03
17.017.0010-A | 20.46
17.017.0020-0 | 8.93
17.017.0020-A | 8.38
17.017.0030-0 | 34.63
17.017.0030-A | 31.21
17.017.0040-0 | 24.11
17.017.0040-A | 21.74
17.017.0041-0 | 11.89
17.017.0041-A | 10.82
17.017.0042-0 | 2.65
17.017.0042-A | 2.44
17.017.0050-0 | 36.36
17.017.0050-A | 32.93
17.017.0053-0 | 13.91
17.017.0053-A | 12.58
17.017.0060-0 | 15.19
17.017.0060-A | 13.69
17.017.0061-0 | 19.59
17.017.0061-A | 17.67
17.017.0062-0 | 10.81
17.017.0062-A | 9.95
17.017.0070-0 | 27.2
17.017.0070-A | 26.09
17.017.0100-0 | 44.06
17.017.0100-A | 40.63
17.017.0110-0 | 28.64
17.017.0110-A | 26.39
17.017.0120-1 | 7.6
17.017.0120-B | 7.05
17.017.0130-0 | 16.57
17.017.0130-A | 15.17
17.017.0140-0 | 8.93
17.017.0140-A | 8.38
17.017.0150-0 | 14.82
17.017.0150-A | 13.54
17.017.0155-0 | 19.59
17.017.0155-A | 17.96
17.017.0160-0 | 15.88
17.017.0160-A | 14.33
17.017.0161-0 | 12.44
17.017.0161-A | 11.15
17.017.0169-0 | 45.47
17.017.0169-A | 41.93
17.017.0175-0 | 17.56
17.017.0175-A | 16.06
17.017.0176-0 | 19.94
17.017.0176-A | 17.97
17.017.0225-0 | 17.78
17.017.0225-A | 15.59
17.017.0227-0 | 5.41
17.017.0227-A | 4.76
17.017.0228-0 | 11.79
17.017.0228-A | 10.42
17.017.0230-0 | 11.66
17.017.0230-A | 10.29
17.017.0240-0 | 8.56
17.017.0240-A | 7.55
17.017.0245-0 | 34.61
17.017.0245-A | 30.9
17.017.0300-1 | 19.28
17.017.0300-B | 17.65
17.017.0301-0 | 16.18
17.017.0301-A | 14.78
17.017.0320-0 | 19.59
17.017.0320-A | 17.96
17.017.0321-0 | 15.96
17.017.0321-A | 14.56
17.017.0350-0 | 19.32
17.017.0350-A | 18.25
17.017.0360-0 | 19.58
17.017.0360-A | 17.95
17.017.0361-0 | 15.35
17.017.0361-A | 13.95
17.017.0362-0 | 4.67
17.017.0362-A | 4.2
17.017.0365-0 | 21.01
17.017.0365-A | 19.84
17.017.0370-0 | 43.53
17.017.0370-A | 39.46
17.018.0010-0 | 25.08
17.018.0010-A | 22.17
17.018.0015-0 | 9.1
17.018.0015-A | 8.02
17.018.0020-0 | 10.27
17.018.0020-A | 9.16
17.018.0031-0 | 28.38
17.018.0031-A | 25.6
17.018.0041-0 | 5.87
17.018.0041-A | 5.23
17.018.0044-0 | 9.43
17.018.0044-A | 8.53
17.018.0050-0 | 17.92
17.018.0050-A | 16.94
17.018.0060-0 | 34.65
17.018.0060-A | 31.11
17.018.0080-0 | 15.59
17.018.0080-A | 14.09
17.018.0081-0 | 5.73
17.018.0081-A | 5.09
17.018.0082-0 | 13.7
17.018.0082-A | 12.3
17.018.0110-0 | 17.01
17.018.0110-A | 15.51
17.018.0111-0 | 34.02
17.018.0111-A | 31.02
17.018.0112-0 | 26.91
17.018.0112-A | 24.43
17.018.0113-0 | 32.28
17.018.0113-A | 29.28
17.018.0115-0 | 42.93
17.018.0115-A | 38.87
17.018.0116-0 | 6.07
17.018.0116-A | 5.43
17.018.0117-0 | 12.94
17.018.0117-A | 11.74
17.018.0185-0 | 30.78
17.018.0185-A | 27.85
17.018.0190-0 | 31.99
17.018.0190-A | 29.06
17.018.0200-0 | 28.24
17.018.0200-A | 26.25
17.018.0210-0 | 52.72
17.018.0210-A | 49.93
17.018.0250-0 | 16.27
17.018.0250-A | 14.77
17.018.0251-0 | 32.54
17.018.0251-A | 29.54
17.018.0252-0 | 26.17
17.018.0252-A | 23.69
17.018.0253-0 | 31.54
17.018.0253-A | 28.54
17.018.0254-0 | 42.19
17.018.0254-A | 38.13
17.018.0260-0 | 5.86
17.018.0260-A | 5.22
17.018.0265-0 | 42.14
17.018.0265-A | 38.07
17.020.0010-0 | 14.52
17.020.0010-A | 13.23
17.020.0021-0 | 5.77
17.020.0021-A | 5.13
17.020.0030-1 | 77.19
17.020.0030-B | 67.25
17.020.0040-0 | 72.68
17.020.0040-A | 63.91
17.020.0050-0 | 10.43
17.020.0050-A | 9.36
17.020.0060-0 | 11.2
17.020.0060-A | 9.83
17.020.0061-0 | 2.96
17.020.0061-A | 2.58
17.020.0070-0 | 15.26
17.020.0070-A | 13.97
17.020.0071-0 | 18.83
17.020.0071-A | 16.87
17.020.0072-0 | 12.27
17.020.0072-A | 10.98
17.020.0075-0 | 37.66
17.020.0075-A | 33.75
17.025.0005-1 | 39.82
17.025.0005-B | 35.76
17.025.0006-0 | 24.31
17.025.0006-A | 22.81
17.025.0007-0 | 19.6
17.025.0007-A | 17.83
17.025.0008-0 | 24.8
17.025.0008-A | 22.76
17.025.0009-0 | 9.6
17.025.0009-A | 8.53
17.025.0010-0 | 6.17
17.025.0010-A | 5.72
17.025.0040-1 | 3.58
17.025.0040-B | 3.24
17.025.0041-0 | 3.29
17.025.0041-A | 2.95
17.035.0010-0 | 5.83
17.035.0010-A | 5.15
17.035.0020-0 | 7.53
17.035.0020-A | 6.62
17.035.0030-0 | 41.1
17.035.0030-A | 40.42
17.035.0040-0 | 64.55
17.035.0040-A | 63.64
17.035.0045-0 | 8.93
17.035.0045-A | 8.54
17.040.0020-0 | 68.16
17.040.0020-A | 60.53
17.040.0021-0 | 62.34
17.040.0021-A | 54.71
17.040.0022-0 | 34.56
17.040.0022-A | 30.38
17.040.0024-0 | 13.91
17.040.0024-A | 12.62
17.040.0050-0 | 34.98
17.040.0050-A | 30.92
18.002.0010-0 | 248.13
18.002.0010-A | 248.13
18.002.0012-0 | 257.53
18.002.0012-A | 257.53
18.002.0013-0 | 362.96
18.002.0013-A | 362.96
18.002.0014-0 | 799.04
18.002.0014-A | 799.04
18.002.0015-0 | 622.48
18.002.0015-A | 622.48
18.002.0016-0 | 632.11
18.002.0016-A | 632.11
18.002.0019-0 | 146.55
18.002.0019-A | 146.55
18.002.0022-0 | 351.65
18.002.0022-A | 351.65
18.002.0023-0 | 341.35
18.002.0023-A | 341.35
18.002.0026-0 | 209.86
18.002.0026-A | 209.86
18.002.0027-0 | 261.4
18.002.0027-A | 261.4
18.002.0028-0 | 72
18.002.0028-A | 72
18.002.0029-0 | 244.04
18.002.0029-A | 244.04
18.002.0030-0 | 478.11
18.002.0030-A | 478.11
18.002.0031-0 | 580.43
18.002.0031-A | 580.43
18.002.0040-0 | 368.29
18.002.0040-A | 368.29
18.002.0055-0 | 261.54
18.002.0055-A | 261.54
18.002.0065-0 | 291.08
18.002.0065-A | 291.08
18.002.0070-0 | 410.52
18.002.0070-A | 410.52
18.002.0080-0 | 188.85
18.002.0080-A | 188.85
18.002.0085-0 | 383.2
18.002.0085-A | 383.2
18.002.0090-0 | 581.13
18.002.0090-A | 581.13
18.003.0003-0 | 137.41
18.003.0003-A | 137.41
18.003.0005-0 | 137.41
18.003.0005-A | 137.41
18.003.0007-0 | 2030.39
18.003.0007-A | 2030.39
18.003.0015-0 | 73.15
18.003.0015-A | 73.15
18.003.0020-0 | 269.35
18.003.0020-A | 269.35
18.004.0001-0 | 979.01
18.004.0001-A | 979.01
18.004.0005-0 | 1323.21
18.004.0005-A | 1323.21
18.005.0010-0 | 47.11
18.005.0010-A | 45.42
18.005.0012-0 | 42.32
18.005.0012-A | 40.63
18.005.0013-0 | 31.86
18.005.0013-A | 30.17
18.005.0015-0 | 93.11
18.005.0015-A | 93.04
18.005.0018-0 | 22.13
18.005.0018-A | 22.06
18.005.0027-0 | 47.89
18.005.0027-A | 47.82
18.005.0030-0 | 118.24
18.005.0030-A | 117.86
18.005.0035-0 | 74.3
18.005.0035-A | 72.68
18.006.0005-0 | 87.99
18.006.0005-A | 87.99
18.006.0007-0 | 95.12
18.006.0007-A | 95.12
18.006.0009-0 | 193.21
18.006.0009-A | 193.21
18.006.0014-0 | 87.99
18.006.0014-A | 87.99
18.006.0017-0 | 120.71
18.006.0017-A | 120.71
18.006.0020-0 | 247.44
18.006.0020-A | 247.44
18.006.0023-0 | 191.51
18.006.0023-A | 191.51
18.006.0024-0 | 178.94
18.006.0024-A | 178.94
18.006.0025-0 | 49.72
18.006.0025-A | 49.72
18.006.0026-0 | 98.99
18.006.0026-A | 98.99
18.006.0028-0 | 291.59
18.006.0028-A | 291.59
18.006.0033-0 | 377.14
18.006.0033-A | 377.14
18.006.0037-0 | 203.23
18.006.0037-A | 203.23
18.006.0040-0 | 23.49
18.006.0040-A | 21.8
18.006.0043-0 | 48.72
18.006.0043-A | 47.03
18.006.0050-0 | 27.59
18.006.0050-A | 25.9
18.006.0052-0 | 26.81
18.006.0052-A | 25.12
18.006.0054-0 | 16.69
18.006.0054-A | 15
18.006.0056-0 | 73.14
18.006.0056-A | 69.76
18.007.0039-0 | 40.75
18.007.0039-A | 40.75
18.007.0041-0 | 88.48
18.007.0041-A | 88.48
18.007.0042-0 | 5.78
18.007.0042-A | 5.78
18.007.0043-0 | 9.99
18.007.0043-A | 9.99
18.007.0045-0 | 208.06
18.007.0045-A | 208.06
18.007.0049-0 | 38.45
18.007.0049-A | 38.45
18.007.0051-0 | 50.54
18.007.0051-A | 50.54
18.007.0060-0 | 85.46
18.007.0060-A | 85.46
18.007.0065-0 | 177.9
18.007.0065-A | 177.9
18.007.0070-0 | 54.7
18.007.0070-A | 54.7
18.007.0075-0 | 248.05
18.007.0075-A | 248.05
18.007.0080-0 | 78.44
18.007.0080-A | 78.44
18.007.0090-0 | 182.53
18.007.0090-A | 182.53
18.008.0005-0 | 8.38
18.008.0005-A | 8.38
18.008.0007-0 | 3.41
18.008.0007-A | 3.41
18.009.0058-0 | 56.58
18.009.0058-A | 56.58
18.009.0060-0 | 72.09
18.009.0060-A | 72.09
18.009.0065-0 | 60.2
18.009.0065-A | 60.2
18.009.0066-0 | 59.9
18.009.0066-A | 59.9
18.009.0070-0 | 117.32
18.009.0070-A | 117.32
18.009.0073-0 | 249.43
18.009.0073-A | 249.43
18.009.0074-0 | 163.98
18.009.0074-A | 163.98
18.009.0076-0 | 37.9
18.009.0076-A | 37.9
18.009.0078-0 | 36.96
18.009.0078-A | 36.96
18.009.0079-0 | 27.3
18.009.0079-A | 27.3
18.009.0080-0 | 801.28
18.009.0080-A | 801.28
18.009.0081-0 | 263.71
18.009.0081-A | 263.71
18.009.0086-0 | 48.82
18.009.0086-A | 48.82
18.009.0101-0 | 401.6
18.009.0101-A | 401.6
18.009.0102-0 | 545.8
18.009.0102-A | 545.8
18.009.0105-0 | 74.42
18.009.0105-A | 74.42
18.009.0110-0 | 108.15
18.009.0110-A | 108.15
18.009.0115-0 | 352.26
18.009.0115-A | 352.26
18.009.0120-0 | 648.8
18.009.0120-A | 648.8
18.011.0003-0 | 18.16
18.011.0003-A | 16.54
18.011.0005-0 | 20.89
18.011.0005-A | 19.27
18.012.0090-0 | 47.59
18.012.0090-A | 44.88
18.012.0093-0 | 67.95
18.012.0093-A | 65.24
18.012.0096-0 | 104.29
18.012.0096-A | 101.58
18.012.0100-0 | 159.32
18.012.0100-A | 156.07
18.012.0102-0 | 194.48
18.012.0102-A | 191.23
18.013.0106-0 | 33.89
18.013.0106-A | 33.89
18.013.0108-0 | 19.19
18.013.0108-A | 19.19
18.013.0109-0 | 16.92
18.013.0109-A | 16.92
18.013.0110-0 | 40.45
18.013.0110-A | 40.45
18.013.0111-0 | 41.12
18.013.0111-A | 41.12
18.013.0112-0 | 53.46
18.013.0112-A | 53.46
18.013.0113-0 | 4.29
18.013.0113-A | 4.29
18.013.0115-0 | 0.84
18.013.0115-A | 0.84
18.013.0117-0 | 93.25
18.013.0117-A | 93.25
18.013.0118-0 | 88.82
18.013.0118-A | 88.82
18.013.0119-0 | 80.6
18.013.0119-A | 80.6
18.013.0121-0 | 101.35
18.013.0121-A | 101.35
18.013.0123-0 | 11.32
18.013.0123-A | 11.32
18.013.0124-0 | 12.4
18.013.0124-A | 12.4
18.013.0126-0 | 24.62
18.013.0126-A | 24.62
18.013.0127-0 | 6.03
18.013.0127-A | 6.03
18.013.0128-0 | 15.08
18.013.0128-A | 15.08
18.013.0130-0 | 13.6
18.013.0130-A | 13.6
18.013.0133-0 | 4.83
18.013.0133-A | 4.83
18.013.0136-0 | 3.97
18.013.0136-A | 3.97
18.013.0140-0 | 30.24
18.013.0140-A | 30.24
18.013.0143-0 | 10.62
18.013.0143-A | 10.62
18.013.0144-0 | 2.24
18.013.0144-A | 2.24
18.013.0146-0 | 197.63
18.013.0146-A | 197.63
18.013.0148-0 | 238.86
18.013.0148-A | 238.86
18.013.0155-0 | 44.71
18.013.0155-A | 44.71
18.013.0156-0 | 34.21
18.013.0156-A | 34.21
18.013.0158-0 | 359.16
18.013.0158-A | 356.45
18.013.0165-0 | 10.28
18.013.0165-A | 10.28
18.013.0167-0 | 20.24
18.013.0167-A | 20.24
18.013.0170-0 | 473.1
18.013.0170-A | 473.1
18.015.0036-0 | 3660
18.015.0036-A | 3660
18.015.0037-0 | 3409.3
18.015.0037-A | 3409.3
18.015.0039-0 | 5388
18.015.0039-A | 5388
18.015.0040-0 | 5007
18.015.0040-A | 5007
18.015.0042-0 | 6067.2
18.015.0042-A | 6067.2
18.015.0043-0 | 6067.2
18.015.0043-A | 6067.2
18.015.0045-0 | 6698.4
18.015.0045-A | 6698.4
18.015.0046-0 | 6698.4
18.015.0046-A | 6698.4
18.015.0048-0 | 9603.6
18.015.0048-A | 9603.6
18.015.0049-0 | 9603.6
18.015.0049-A | 9603.6
18.015.0052-0 | 14521.2
18.015.0052-A | 14521.2
18.015.0053-0 | 14521.2
18.015.0053-A | 14521.2
18.015.0055-0 | 16236
18.015.0055-A | 16236
18.015.0056-0 | 16236
18.015.0056-A | 16236
18.015.0060-0 | 688.65
18.015.0060-A | 688.65
18.015.0062-0 | 1170
18.015.0062-A | 1170
18.015.0064-0 | 1470
18.015.0064-A | 1470
18.015.0066-0 | 3750
18.015.0066-A | 3750
18.015.0070-0 | 2018.8
18.015.0070-A | 2018.8
18.015.0072-0 | 2641.95
18.015.0072-A | 2641.95
18.015.0074-0 | 4501.1
18.015.0074-A | 4501.1
18.015.0076-0 | 5871
18.015.0076-A | 5871
18.015.0078-0 | 7338.75
18.015.0078-A | 7338.75
18.015.0080-0 | 471.74
18.015.0080-A | 471.74
18.015.0081-0 | 768.48
18.015.0081-A | 768.48
18.015.0082-0 | 1681.46
18.015.0082-A | 1681.46
18.015.0083-0 | 1246.3
18.015.0083-A | 1246.3
18.015.0084-0 | 767.35
18.015.0084-A | 767.35
18.015.0085-0 | 400.21
18.015.0085-A | 400.21
18.016.0001-0 | 6104.77
18.016.0001-A | 6088.52
18.016.0002-0 | 5269.39
18.016.0002-A | 5256.66
18.016.0003-0 | 4468.6
18.016.0003-A | 4459.44
18.016.0004-0 | 517.19
18.016.0004-A | 513.56
18.016.0005-0 | 497.19
18.016.0005-A | 493.56
18.016.0006-0 | 647.31
18.016.0006-A | 641.89
18.016.0007-0 | 722.56
18.016.0007-A | 716.06
18.016.0008-0 | 792.51
18.016.0008-A | 785.47
18.016.0010-0 | 2198.3
18.016.0010-A | 2187.46
18.016.0015-0 | 8078.01
18.016.0015-A | 8061.76
18.016.0020-0 | 597.09
18.016.0020-A | 594.38
18.016.0025-0 | 377.23
18.016.0025-A | 377.23
18.016.0027-0 | 2519.35
18.016.0027-A | 2513.93
18.016.0030-0 | 2620.9
18.016.0030-A | 2603.59
18.016.0035-0 | 2748.04
18.016.0035-A | 2730.73
18.016.0040-0 | 656.43
18.016.0040-A | 652.64
18.016.0042-0 | 878.87
18.016.0042-A | 873.45
18.016.0045-0 | 1119.51
18.016.0045-A | 1107.85
18.016.0050-0 | 1247.2
18.016.0050-A | 1247.2
18.016.0051-0 | 1016.16
18.016.0051-A | 1016.16
18.016.0055-0 | 1329.82
18.016.0055-A | 1329.82
18.016.0060-0 | 1220.66
18.016.0060-A | 1212.54
18.016.0070-0 | 1839.02
18.016.0070-A | 1816.27
18.016.0080-0 | 841.2
18.016.0080-A | 838.49
18.016.0100-0 | 320.75
18.016.0100-A | 315.33
18.016.0105-0 | 115.2
18.016.0105-A | 109.78
18.016.0106-0 | 144.52
18.016.0106-A | 139.1
18.016.0107-0 | 125.98
18.016.0107-A | 120.56
18.016.0108-0 | 149.2
18.016.0108-A | 143.78
18.016.0110-0 | 285.59
18.016.0110-A | 280.17
18.016.0111-0 | 300.59
18.016.0111-A | 295.17
18.016.0120-0 | 347.59
18.016.0120-A | 342.17
18.016.0125-0 | 89.07
18.016.0125-A | 86.25
18.016.0130-0 | 321.4
18.016.0130-A | 315.98
18.016.0135-0 | 279.14
18.016.0135-A | 273.72
18.016.0140-0 | 690.59
18.016.0140-A | 685.17
18.017.0020-0 | 113.3
18.017.0020-A | 113.3
18.017.0021-0 | 200.85
18.017.0021-A | 200.85
18.017.0022-0 | 321.36
18.017.0022-A | 321.36
18.017.0100-0 | 1695.9
18.017.0100-A | 1695.9
18.017.0105-0 | 15549.4
18.017.0105-A | 15549.4
18.018.0010-0 | 191.08
18.018.0010-A | 190.32
18.018.0015-0 | 1979.66
18.018.0015-A | 1979.66
18.018.0018-0 | 2239.61
18.018.0018-A | 2239.61
18.018.0020-0 | 3042.43
18.018.0020-A | 3042.43
18.018.0025-0 | 4520
18.018.0025-A | 4520
18.018.0030-0 | 867.63
18.018.0030-A | 865.48
18.018.0032-0 | 1293.38
18.018.0032-A | 1291.23
18.018.0050-0 | 470.68
18.018.0050-A | 470.68
18.018.0070-0 | 1045.58
18.018.0070-A | 1045.58
18.018.0080-0 | 1023.41
18.018.0080-A | 1023.41
18.018.0090-0 | 919.31
18.018.0090-A | 919.31
18.018.0100-0 | 1865
18.018.0100-A | 1865
18.018.0102-0 | 67.88
18.018.0102-A | 67.88
18.019.0010-0 | 33.66
18.019.0010-A | 33.66
18.019.0012-0 | 615.54
18.019.0012-A | 615.54
18.021.0025-0 | 241.95
18.021.0025-A | 241.95
18.021.0030-0 | 257.4
18.021.0030-A | 257.4
18.021.0035-0 | 370.8
18.021.0035-A | 370.8
18.021.0040-0 | 996.61
18.021.0040-A | 996.61
18.021.0042-0 | 1228.97
18.021.0042-A | 1228.97
18.021.0043-0 | 2310.52
18.021.0043-A | 2310.52
18.021.0045-0 | 2629.19
18.021.0045-A | 2629.19
18.021.0048-0 | 2523.4
18.021.0048-A | 2523.4
18.021.0050-0 | 4023.18
18.021.0050-A | 4023.18
18.021.0055-0 | 3171.27
18.021.0055-A | 3171.27
18.021.0060-0 | 8705.56
18.021.0060-A | 8705.56
18.021.0065-0 | 15649.82
18.021.0065-A | 15649.82
18.021.0070-0 | 33990
18.021.0070-A | 33990
18.021.0100-0 | 132584.04
18.021.0100-A | 131051.77
18.021.0105-0 | 173534.04
18.021.0105-A | 172001.77
18.022.0010-0 | 468.2
18.022.0010-A | 439.62
18.022.0011-0 | 545.6
18.022.0011-A | 515.36
18.022.0012-0 | 11681.78
18.022.0012-A | 10812.21
18.022.0013-0 | 269.07
18.022.0013-A | 252.12
18.022.0015-0 | 406.65
18.022.0015-A | 382.5
18.023.0010-0 | 951.8
18.023.0010-A | 895.03
18.023.0011-0 | 925.77
18.023.0011-A | 861.77
18.023.0012-0 | 481.76
18.023.0012-A | 458.83
18.023.0013-0 | 483.97
18.023.0013-A | 461.5
18.023.0014-0 | 219.97
18.023.0014-A | 205.84
18.023.0020-0 | 386.85
18.023.0020-A | 365.12
18.024.0001-0 | 1213
18.024.0001-A | 1130.83
18.024.0002-0 | 1044.05
18.024.0002-A | 971.75
18.024.0010-0 | 651.04
18.024.0010-A | 600.39
18.024.0050-0 | 5579.05
18.024.0050-A | 5200.92
18.025.0001-0 | 981.69
18.025.0001-A | 981.69
18.025.0005-0 | 740.78
18.025.0005-A | 740.78
18.025.0007-0 | 2747.94
18.025.0007-A | 2747.94
18.025.0010-0 | 308.86
18.025.0010-A | 308.86
18.025.0050-0 | 96305
18.025.0050-A | 96305
18.025.0055-0 | 142070.99
18.025.0055-A | 142070.99
18.025.0060-0 | 195402.85
18.025.0060-A | 195402.85
18.025.0065-0 | 241535
18.025.0065-A | 241535
18.025.0070-0 | 267594
18.025.0070-A | 267594
18.025.0075-0 | 319815
18.025.0075-A | 319815
18.025.0080-0 | 411485
18.025.0080-A | 411485
18.025.0085-0 | 478435
18.025.0085-A | 478435
18.025.0090-0 | 504391
18.025.0090-A | 504391
18.025.0095-0 | 590808
18.025.0095-A | 590808
18.025.0150-0 | 6412.72
18.025.0150-A | 6412.72
18.026.0008-0 | 4165.72
18.026.0008-A | 4165.72
18.026.0010-0 | 2513.77
18.026.0010-A | 2513.77
18.026.0012-0 | 1552.88
18.026.0012-A | 1552.88
18.026.0015-0 | 1466.77
18.026.0015-A | 1466.77
18.026.0020-0 | 1086.77
18.026.0020-A | 1086.77
18.026.0025-0 | 1538.73
18.026.0025-A | 1538.73
18.026.0030-0 | 1971.42
18.026.0030-A | 1971.42
18.027.0040-0 | 94.32
18.027.0040-A | 91.61
18.027.0045-0 | 40.89
18.027.0045-A | 38.18
18.027.0070-0 | 95.81
18.027.0070-A | 93.1
18.027.0072-0 | 616.2
18.027.0072-A | 613.49
18.027.0075-0 | 507.46
18.027.0075-A | 504.75
18.027.0080-0 | 97.03
18.027.0080-A | 94.32
18.027.0082-0 | 95.37
18.027.0082-A | 92.67
18.027.0089-0 | 347.8
18.027.0089-A | 343.6
18.027.0095-0 | 207.19
18.027.0095-A | 204.49
18.027.0097-0 | 105.44
18.027.0097-A | 102.73
18.027.0098-0 | 83.47
18.027.0098-A | 80.76
18.027.0100-0 | 178.12
18.027.0100-A | 173.92
18.027.0105-0 | 833.59
18.027.0105-A | 829.39
18.027.0110-0 | 210.98
18.027.0110-A | 208.27
18.027.0112-0 | 290.52
18.027.0112-A | 287.81
18.027.0120-0 | 892.23
18.027.0120-A | 889.53
18.027.0125-0 | 969.74
18.027.0125-A | 967.03
18.027.0130-0 | 238.35
18.027.0130-A | 232.94
18.027.0135-0 | 184.07
18.027.0135-A | 178.65
18.027.0140-0 | 222.96
18.027.0140-A | 220.25
18.027.0142-0 | 427.66
18.027.0142-A | 419.66
18.027.0143-0 | 332.63
18.027.0143-A | 324.63
18.027.0150-0 | 448.6
18.027.0150-A | 440.61
18.027.0152-0 | 742.04
18.027.0152-A | 733.72
18.027.0153-0 | 1035.59
18.027.0153-A | 1026.92
18.027.0154-0 | 1328.17
18.027.0154-A | 1319.15
18.027.0300-0 | 123.28
18.027.0300-A | 117.05
18.027.0301-0 | 113.41
18.027.0301-A | 107.18
18.027.0302-0 | 86.79
18.027.0302-A | 80.56
18.027.0303-0 | 109.54
18.027.0303-A | 103.31
18.027.0304-0 | 121.49
18.027.0304-A | 115.26
18.027.0305-0 | 91.64
18.027.0305-A | 85.41
18.027.0310-0 | 145.61
18.027.0310-A | 139.06
18.027.0311-0 | 146.62
18.027.0311-A | 140.07
18.027.0312-0 | 116.03
18.027.0312-A | 109.48
18.027.0313-0 | 148.47
18.027.0313-A | 141.92
18.027.0314-0 | 151.73
18.027.0314-A | 145.17
18.027.0315-0 | 127.35
18.027.0315-A | 120.8
18.027.0320-0 | 220.01
18.027.0320-A | 213.18
18.027.0321-0 | 211.16
18.027.0321-A | 204.33
18.027.0322-0 | 153.94
18.027.0322-A | 147.11
18.027.0323-0 | 210.42
18.027.0323-A | 203.59
18.027.0324-0 | 225.63
18.027.0324-A | 218.8
18.027.0325-0 | 171.4
18.027.0325-A | 164.57
18.027.0330-0 | 244.82
18.027.0330-A | 237.67
18.027.0331-0 | 246.84
18.027.0331-A | 239.69
18.027.0332-0 | 185.66
18.027.0332-A | 178.51
18.027.0333-0 | 271.37
18.027.0333-A | 264.21
18.027.0334-0 | 277.88
18.027.0334-A | 270.73
18.027.0335-0 | 229.13
18.027.0335-A | 221.98
18.027.0400-0 | 211.16
18.027.0400-A | 204.93
18.027.0402-0 | 228.06
18.027.0402-A | 221.83
18.027.0404-0 | 219.12
18.027.0404-A | 212.89
18.027.0406-0 | 249.96
18.027.0406-A | 243.73
18.027.0408-0 | 292.62
18.027.0408-A | 286.39
18.027.0410-0 | 314.98
18.027.0410-A | 308.75
18.027.0415-0 | 218.95
18.027.0415-A | 212.99
18.027.0418-0 | 243.11
18.027.0418-A | 237.15
18.027.0420-0 | 266.69
18.027.0420-A | 260.73
18.027.0422-0 | 270.67
18.027.0422-A | 264.71
18.027.0424-0 | 296.38
18.027.0424-A | 290.42
18.027.0426-0 | 242.95
18.027.0426-A | 236.99
18.027.0430-0 | 159.11
18.027.0430-A | 146.11
18.027.0434-0 | 57.28
18.027.0434-A | 51.86
18.027.0440-0 | 94.9
18.027.0440-A | 84.06
18.027.0445-0 | 66.55
18.027.0445-A | 63.84
18.027.0450-0 | 54.49
18.027.0450-A | 51.78
18.027.0455-0 | 47.99
18.027.0455-A | 45.28
18.027.0457-0 | 72.15
18.027.0457-A | 69.44
18.027.0460-0 | 38.52
18.027.0460-A | 35.81
18.027.0470-0 | 85.07
18.027.0470-A | 78.84
18.027.0472-0 | 90.83
18.027.0472-A | 84.6
18.027.0474-0 | 110.65
18.027.0474-A | 104.09
18.027.0476-0 | 124.81
18.027.0476-A | 118.26
18.027.0478-0 | 146.84
18.027.0478-A | 140.02
18.027.0480-0 | 168.06
18.027.0480-A | 161.23
18.027.0482-0 | 174.89
18.027.0482-A | 167.74
18.027.0484-0 | 224.05
18.027.0484-A | 216.9
18.027.0486-0 | 176.2
18.027.0486-A | 169.97
18.027.0488-0 | 184.16
18.027.0488-A | 177.93
18.027.0490-0 | 215
18.027.0490-A | 208.77
18.027.0492-0 | 204.4
18.027.0492-A | 198.17
18.027.0494-0 | 268.97
18.027.0494-A | 262.73
18.027.0496-0 | 291.33
18.027.0496-A | 285.1
18.027.0510-0 | 183.98
18.027.0510-A | 178.02
18.027.0512-0 | 231.73
18.027.0512-A | 225.77
18.027.0514-0 | 235.7
18.027.0514-A | 229.74
18.027.0516-0 | 219.45
18.027.0516-A | 213.5
18.027.0518-0 | 272.72
18.027.0518-A | 266.76
18.027.0520-0 | 219.29
18.027.0520-A | 213.34
18.028.0001-0 | 7390.59
18.028.0001-A | 7385.17
18.028.0005-0 | 8010.88
18.028.0005-A | 8002.76
18.028.0010-0 | 11531.18
18.028.0010-A | 11520.34
18.028.0015-0 | 14403.86
18.028.0015-A | 14390.31
18.028.0020-0 | 18160.49
18.028.0020-A | 18144.24
18.028.0025-0 | 25447.73
18.028.0025-A | 25428.77
18.028.0030-0 | 29012.36
18.028.0030-A | 28990.69
18.028.0035-0 | 39178.46
18.028.0035-A | 39154.08
18.028.0040-0 | 50127.06
18.028.0040-A | 50099.97
18.028.0050-0 | 69573.25
18.028.0050-A | 69543.45
18.028.0060-0 | 50652.18
18.028.0060-A | 50641.34
18.028.0063-0 | 55028.48
18.028.0063-A | 55014.93
18.028.0065-0 | 59650.77
18.028.0065-A | 59634.52
18.028.0068-0 | 72920.36
18.028.0068-A | 72898.69
18.028.0070-0 | 93595.15
18.028.0070-A | 93570.77
18.028.0073-0 | 108852.94
18.028.0073-A | 108825.85
18.028.0075-0 | 141663.77
18.028.0075-A | 141633.97
18.028.0100-0 | 14806.19
18.028.0100-A | 14800.77
18.028.0110-0 | 26905.88
18.028.0110-A | 26897.76
18.028.0120-0 | 33816.18
18.028.0120-A | 33805.34
18.028.0130-0 | 39621.48
18.028.0130-A | 39607.93
18.028.0140-0 | 41526.77
18.028.0140-A | 41510.52
18.028.0150-0 | 50842.07
18.028.0150-A | 50823.11
18.028.0160-0 | 58207.36
18.028.0160-A | 58185.69
18.028.0170-0 | 60962.66
18.028.0170-A | 60938.28
18.028.0180-0 | 74972.96
18.028.0180-A | 74945.87
18.028.0190-0 | 88403.25
18.028.0190-A | 88373.45
18.028.0300-0 | 80500
18.028.0300-A | 80500
18.028.0301-0 | 74000
18.028.0301-A | 74000
18.028.0302-0 | 80500
18.028.0302-A | 80500
18.028.0303-0 | 74000
18.028.0303-A | 74000
18.028.0305-0 | 84000
18.028.0305-A | 84000
18.028.0306-0 | 76000
18.028.0306-A | 76000
18.028.0307-0 | 84000
18.028.0307-A | 84000
18.028.0308-0 | 76000
18.028.0308-A | 76000
18.028.0310-0 | 88000
18.028.0310-A | 88000
18.028.0311-0 | 81000
18.028.0311-A | 81000
18.028.0312-0 | 88000
18.028.0312-A | 88000
18.028.0313-0 | 81000
18.028.0313-A | 81000
18.028.0315-0 | 153000
18.028.0315-A | 153000
18.028.0316-0 | 136000
18.028.0316-A | 136000
18.028.0317-0 | 153000
18.028.0317-A | 153000
18.028.0318-0 | 136000
18.028.0318-A | 136000
18.028.0320-0 | 173000
18.028.0320-A | 173000
18.028.0321-0 | 156000
18.028.0321-A | 156000
18.028.0322-0 | 173000
18.028.0322-A | 173000
18.028.0323-0 | 156000
18.028.0323-A | 156000
18.028.0325-0 | 243000
18.028.0325-A | 243000
18.028.0326-0 | 222000
18.028.0326-A | 222000
18.028.0327-0 | 243000
18.028.0327-A | 243000
18.028.0328-0 | 222000
18.028.0328-A | 222000
18.028.0330-0 | 296000
18.028.0330-A | 296000
18.028.0331-0 | 265000
18.028.0331-A | 265000
18.028.0332-0 | 296000
18.028.0332-A | 296000
18.028.0333-0 | 265000
18.028.0333-A | 265000
18.028.0335-0 | 430000
18.028.0335-A | 430000
18.028.0336-0 | 385000
18.028.0336-A | 385000
18.028.0337-0 | 430000
18.028.0337-A | 430000
18.028.0338-0 | 385000
18.028.0338-A | 385000
18.028.0340-0 | 500000
18.028.0340-A | 500000
18.028.0341-0 | 450000
18.028.0341-A | 450000
18.028.0342-0 | 500000
18.028.0342-A | 500000
18.028.0343-0 | 450000
18.028.0343-A | 450000
18.028.0345-0 | 618356.98
18.028.0345-A | 618356.98
18.028.0346-0 | 571590.48
18.028.0346-A | 571590.48
18.028.0347-0 | 618356.98
18.028.0347-A | 618356.98
18.028.0348-0 | 571590.48
18.028.0348-A | 571590.48
18.029.0005-0 | 883.13
18.029.0005-A | 843.47
18.029.0010-0 | 922.13
18.029.0010-A | 882.47
18.029.0012-0 | 1078.1
18.029.0012-A | 1036.88
18.029.0015-0 | 1167.29
18.029.0015-A | 1124.49
18.029.0020-0 | 1583.71
18.029.0020-A | 1539.34
18.029.0025-0 | 1585.53
18.029.0025-A | 1536.89
18.029.0030-0 | 1985.89
18.029.0030-A | 1934.1
18.029.0035-0 | 4329.41
18.029.0035-A | 4273.34
18.029.0037-0 | 5680.68
18.029.0037-A | 5618.76
18.029.0040-0 | 7308.49
18.029.0040-A | 7241.15
18.029.0070-0 | 2849.67
18.029.0070-A | 2822.58
18.029.0075-0 | 3032.29
18.029.0075-A | 3003.63
18.029.0080-0 | 3561.3
18.029.0080-A | 3529.93
18.029.0085-0 | 3764.48
18.029.0085-A | 3727.26
18.029.0086-0 | 4048.59
18.029.0086-A | 4011.37
18.029.0105-0 | 4312.51
18.029.0105-A | 4285.42
18.029.0110-0 | 5247.97
18.029.0110-A | 5220.88
18.029.0115-0 | 5813.03
18.029.0115-A | 5780.52
18.029.0120-0 | 1217.52
18.029.0120-A | 1177.86
18.029.0125-0 | 1408.82
18.029.0125-A | 1369.16
18.029.0130-0 | 1678.08
18.029.0130-A | 1635.28
18.030.0001-0 | 1352.02
18.030.0001-A | 1352.02
18.030.0002-0 | 1430.3
18.030.0002-A | 1430.3
18.030.0003-0 | 2132.15
18.030.0003-A | 2132.15
18.030.0004-0 | 7148
18.030.0004-A | 7148
18.030.0005-0 | 2872.77
18.030.0005-A | 2872.77
18.030.0006-0 | 10445
18.030.0006-A | 10445
18.030.0007-0 | 4310.46
18.030.0007-A | 4310.46
18.030.0008-0 | 6092.44
18.030.0008-A | 6092.44
18.030.0009-0 | 7743.85
18.030.0009-A | 7743.85
18.030.0010-0 | 9049
18.030.0010-A | 9049
18.030.0500-0 | 10782.74
18.030.0500-A | 10782.74
18.030.0510-0 | 9554.56
18.030.0510-A | 9554.56
18.030.0520-0 | 8790.2
18.030.0520-A | 8790.2
18.030.0530-0 | 10359.38
18.030.0530-A | 10359.38
18.030.0540-0 | 8795.68
18.030.0540-A | 8795.68
18.030.0550-0 | 11387.06
18.030.0550-A | 11387.06
18.030.0660-0 | 8626.19
18.030.0660-A | 8626.19
18.030.0663-0 | 7643.65
18.030.0663-A | 7643.65
18.030.0665-0 | 7029.48
18.030.0665-A | 7029.48
18.030.0667-0 | 8287.5
18.030.0667-A | 8287.5
18.030.0669-0 | 7036.55
18.030.0669-A | 7036.55
18.030.0673-0 | 9109.65
18.030.0673-A | 9109.65
18.030.0700-0 | 24350.88
18.030.0700-A | 24350.88
18.030.0710-0 | 24476.22
18.030.0710-A | 24476.22
18.030.0720-0 | 25728.25
18.030.0720-A | 25728.25
18.030.0730-0 | 20412.01
18.030.0730-A | 20412.01
18.030.0740-0 | 25710.2
18.030.0740-A | 25710.2
18.030.0742-0 | 23327.1
18.030.0742-A | 23327.1
18.030.0744-0 | 22104.55
18.030.0744-A | 22104.55
18.030.0746-0 | 29809.76
18.030.0746-A | 29809.76
18.030.0900-0 | 35021.06
18.030.0900-A | 35021.06
18.030.0905-0 | 35201.33
18.030.0905-A | 35201.33
18.030.0910-0 | 37022.11
18.030.0910-A | 37022.11
18.030.0915-0 | 29278.48
18.030.0915-A | 29278.48
18.030.0920-0 | 39422.31
18.030.0920-A | 39422.31
18.030.0921-0 | 35163.02
18.030.0921-A | 35163.02
18.030.0922-0 | 31646.96
18.030.0922-A | 31646.96
18.030.0923-0 | 44233.84
18.030.0923-A | 44233.84
18.031.0010-0 | 17087
18.031.0010-A | 17087
18.031.0015-0 | 2269.3
18.031.0015-A | 2269.3
18.031.0016-0 | 3180.03
18.031.0016-A | 3180.03
18.031.0020-0 | 5935.77
18.031.0020-A | 5913.16
18.031.0025-0 | 6861.97
18.031.0025-A | 6839.36
18.032.0012-0 | 157.01
18.032.0012-A | 154.31
18.032.0014-0 | 1057.97
18.032.0014-A | 1055.27
18.032.0015-0 | 456.74
18.032.0015-A | 454.04
18.032.0020-0 | 435.11
18.032.0020-A | 432.41
18.032.0025-0 | 159.14
18.032.0025-A | 156.44
18.032.0030-0 | 169.37
18.032.0030-A | 166.67
18.032.0040-0 | 309.22
18.032.0040-A | 306.51
18.032.0042-0 | 245.36
18.032.0042-A | 242.65
18.032.0045-0 | 21.56
18.032.0045-A | 21.56
18.033.0010-0 | 240
18.033.0010-A | 240
18.033.0015-0 | 937.3
18.033.0015-A | 937.3
18.033.0018-0 | 13657.28
18.033.0018-A | 13501.8
18.033.0019-0 | 16254.9
18.033.0019-A | 16099.42
18.033.0020-0 | 20753.83
18.033.0020-A | 20598.35
18.034.0010-0 | 820.59
18.034.0010-A | 815.17
18.034.0015-0 | 1060.29
18.034.0015-A | 1054.87
18.034.0020-0 | 1480.59
18.034.0020-A | 1475.17
18.034.0025-0 | 3079.09
18.034.0025-A | 3073.67
18.034.0030-0 | 4426.02
18.034.0030-A | 4417.9
18.034.0035-0 | 7830.88
18.034.0035-A | 7822.76
18.034.0050-0 | 359.88
18.034.0050-A | 354.46
18.034.0055-0 | 429.93
18.034.0055-A | 424.51
18.034.0060-0 | 3410.59
18.034.0060-A | 3405.17
18.034.0065-0 | 4201.59
18.034.0065-A | 4196.17
18.034.0070-0 | 5578.88
18.034.0070-A | 5570.76
18.034.0075-0 | 7704.2
18.034.0075-A | 7696.08
18.034.0080-0 | 3959.59
18.034.0080-A | 3954.17
18.034.0085-0 | 4567.59
18.034.0085-A | 4562.17
18.034.0090-0 | 5752.88
18.034.0090-A | 5744.76
18.034.0120-0 | 369.52
18.034.0120-A | 364.26
18.034.0130-0 | 17016.46
18.034.0130-A | 17016.46
18.034.0140-0 | 368.32
18.034.0140-A | 368.32
18.034.0150-0 | 390
18.034.0150-A | 390
18.034.0160-0 | 746.75
18.034.0160-A | 746.75
18.035.0005-0 | 215.87
18.035.0005-A | 209.58
18.035.0010-0 | 273.01
18.035.0010-A | 265.16
18.036.0001-0 | 220.31
18.036.0001-A | 217.8
18.037.0100-0 | 703.04
18.037.0100-A | 703.04
18.037.0110-0 | 616.97
18.037.0110-A | 616.97
18.037.0130-0 | 775.59
18.037.0130-A | 775.59
18.037.0140-0 | 839.45
18.037.0140-A | 839.45
18.037.0150-0 | 74.99
18.037.0150-A | 74.99
18.037.0160-0 | 76.54
18.037.0160-A | 76.54
18.037.0170-0 | 1819.05
18.037.0170-A | 1819.05
18.037.0180-0 | 292.36
18.037.0180-A | 292.36
18.037.0200-0 | 121.99
18.037.0200-A | 121.99
18.038.0010-0 | 96.52
18.038.0010-A | 93.81
18.038.0020-0 | 62.58
18.038.0020-A | 59.87
18.038.0030-0 | 49.65
18.038.0030-A | 46.94
18.038.0035-0 | 145.45
18.038.0035-A | 142.74
18.038.0038-0 | 4486.97
18.038.0038-A | 4484.26
18.038.0045-0 | 67.21
18.038.0045-A | 64.5
18.040.0010-0 | 101341.65
18.040.0010-A | 101341.65
18.040.0015-0 | 110957
18.040.0015-A | 110957
18.040.0020-0 | 127765
18.040.0020-A | 127765
18.040.0025-0 | 28750
18.040.0025-A | 28750
18.040.0030-0 | 228000
18.040.0030-A | 228000
18.045.0010-0 | 574.81
18.045.0010-A | 557.74
18.045.0011-0 | 685.38
18.045.0011-A | 668.31
18.045.0012-0 | 851.06
18.045.0012-A | 831.71
18.045.0013-0 | 923.57
18.045.0013-A | 904.22
18.045.0015-0 | 829.17
18.045.0015-A | 808.19
18.045.0016-0 | 854.17
18.045.0016-A | 833.19
18.045.0017-1 | 1231.51
18.045.0017-B | 1209.4
18.045.0018-0 | 1462.69
18.045.0018-A | 1440.58
18.045.0025-0 | 1238.11
18.045.0025-A | 1214.2
18.045.0026-0 | 1346.87
18.045.0026-A | 1322.96
18.045.0027-0 | 1540.8
18.045.0027-A | 1516.32
18.045.0028-0 | 1856.85
18.045.0028-A | 1832.37
18.045.0029-0 | 2310.32
18.045.0029-A | 2284.71
18.045.0030-0 | 1822.4
18.045.0030-A | 1795.56
18.045.0031-0 | 2032.91
18.045.0031-A | 2006.07
18.045.0032-0 | 2358.94
18.045.0032-A | 2332.1
18.045.0033-0 | 3031.43
18.045.0033-A | 3003.46
18.045.0035-0 | 3296.03
18.045.0035-A | 3268.2
18.050.0005-0 | 96762.42
18.050.0005-A | 96573.24
18.050.0012-0 | 155232.42
18.050.0012-A | 155043.24
18.050.0015-0 | 166762.42
18.050.0015-A | 166573.24
18.050.0020-0 | 177662.42
18.050.0020-A | 177473.24
18.050.0025-0 | 289762.42
18.050.0025-A | 289573.24
18.050.0030-0 | 398312.42
18.050.0030-A | 398123.24
18.050.0050-0 | 58762.42
18.050.0050-A | 58573.24
18.050.0055-0 | 78262.42
18.050.0055-A | 78073.24
18.050.0060-0 | 80762.42
18.050.0060-A | 80573.24
18.050.0065-0 | 122062.42
18.050.0065-A | 121873.24
18.050.0070-0 | 156762.42
18.050.0070-A | 156573.24
18.050.0100-0 | 460.14
18.050.0100-A | 458.79
18.050.0115-0 | 194.1
18.050.0115-A | 191.39
18.050.0120-0 | 333.29
18.050.0120-A | 330.58
18.050.0135-0 | 186.38
18.050.0135-A | 183.67
18.050.0140-0 | 2320.29
18.050.0140-A | 2317.58
18.050.0200-0 | 1705.56
18.050.0200-A | 1645.65
18.050.0210-0 | 2340.04
18.050.0210-A | 2280.13
18.060.0020-0 | 31890.29
18.060.0020-A | 31887.58
18.060.0026-0 | 33470.29
18.060.0026-A | 33467.58
18.060.0030-0 | 35520.29
18.060.0030-A | 35517.58
18.060.0032-0 | 37220.29
18.060.0032-A | 37217.58
18.060.0034-0 | 44420.29
18.060.0034-A | 44417.58
18.060.0036-0 | 54080.29
18.060.0036-A | 54077.58
18.060.0038-0 | 75460.29
18.060.0038-A | 75457.58
18.060.0040-0 | 97780.29
18.060.0040-A | 97777.58
18.060.0042-0 | 152800.29
18.060.0042-A | 152797.58
18.060.0043-0 | 34662.22
18.060.0043-A | 34659.51
18.060.0044-0 | 36720.29
18.060.0044-A | 36717.58
18.060.0046-0 | 42050.29
18.060.0046-A | 42047.58
18.060.0048-0 | 50220.29
18.060.0048-A | 50217.58
18.060.0050-0 | 63270.29
18.060.0050-A | 63267.58
18.060.0052-0 | 85280.29
18.060.0052-A | 85277.58
18.060.0054-0 | 115520.29
18.060.0054-A | 115517.58
18.060.0056-0 | 212857.79
18.060.0056-A | 212855.08
18.060.0060-0 | 35520.29
18.060.0060-A | 35517.58
18.065.0010-0 | 429.41
18.065.0010-A | 429.41
18.065.0015-0 | 429.41
18.065.0015-A | 429.41
18.065.0050-0 | 429.41
18.065.0050-A | 429.41
18.065.0055-0 | 429.41
18.065.0055-A | 429.41
18.065.0060-0 | 429.41
18.065.0060-A | 429.41
18.065.0065-0 | 429.41
18.065.0065-A | 429.41
18.065.0070-0 | 429.41
18.065.0070-A | 429.41
18.065.0075-0 | 429.41
18.065.0075-A | 429.41
18.070.0005-0 | 100.9
18.070.0005-A | 98.19
18.070.0010-0 | 53.25
18.070.0010-A | 50.54
18.070.0040-0 | 335.02
18.070.0040-A | 326.2
18.070.0044-0 | 511.71
18.070.0044-A | 498.52
18.070.0045-0 | 511.7
18.070.0045-A | 498.52
18.070.0046-0 | 511.72
18.070.0046-A | 498.54
18.070.0047-0 | 511.74
18.070.0047-A | 498.56
18.070.0048-0 | 511.74
18.070.0048-A | 498.56
18.070.0049-0 | 511.66
18.070.0049-A | 498.48
18.070.0100-0 | 51.79
18.070.0100-A | 48.5
18.070.0105-0 | 64.47
18.070.0105-A | 61.1
18.080.0020-0 | 472.52
18.080.0020-A | 463.7
18.080.0025-0 | 736.76
18.080.0025-A | 723.58
18.080.0026-0 | 736.75
18.080.0026-A | 723.56
18.080.0027-0 | 736.77
18.080.0027-A | 723.59
18.080.0028-0 | 736.81
18.080.0028-A | 723.63
18.080.0029-0 | 736.81
18.080.0029-A | 723.63
18.080.0030-0 | 736.68
18.080.0030-A | 723.5
18.080.0050-0 | 67.99
18.080.0050-A | 64.7
18.080.0055-0 | 92.72
18.080.0055-A | 89.35
18.081.0020-0 | 294.77
18.081.0020-A | 285.95
18.081.0050-0 | 472.57
18.081.0050-A | 459.38
18.081.0051-0 | 472.55
18.081.0051-A | 459.37
18.081.0052-0 | 472.57
18.081.0052-A | 459.39
18.081.0053-0 | 472.58
18.081.0053-A | 459.4
18.081.0054-0 | 472.59
18.081.0054-A | 459.41
18.081.0055-0 | 472.52
18.081.0055-A | 459.34
18.081.0100-0 | 55.79
18.081.0100-A | 52.5
18.081.0105-0 | 63.47
18.081.0105-A | 60.1
18.082.0020-0 | 294.77
18.082.0020-A | 285.95
18.082.0050-0 | 472.57
18.082.0050-A | 459.38
18.082.0051-0 | 472.55
18.082.0051-A | 459.37
18.082.0052-0 | 472.57
18.082.0052-A | 459.39
18.082.0053-0 | 472.58
18.082.0053-A | 459.4
18.082.0054-0 | 472.59
18.082.0054-A | 459.41
18.082.0055-0 | 472.52
18.082.0055-A | 459.34
18.082.0100-0 | 51.79
18.082.0100-A | 48.5
18.082.0105-0 | 61.09
18.082.0105-A | 57.72
18.084.0020-0 | 477.62
18.084.0020-A | 468.8
18.084.0050-0 | 785.69
18.084.0050-A | 772.51
18.084.0051-0 | 785.68
18.084.0051-A | 772.5
18.084.0052-0 | 785.71
18.084.0052-A | 772.53
18.084.0053-0 | 785.74
18.084.0053-A | 772.56
18.084.0054-0 | 785.74
18.084.0054-A | 772.56
18.084.0055-0 | 785.61
18.084.0055-A | 772.43
18.084.0100-0 | 64.79
18.084.0100-A | 61.5
18.084.0105-0 | 91.57
18.084.0105-A | 88.2
18.100.0025-0 | 180.85
18.100.0025-A | 177.06
18.100.0030-0 | 131.99
18.100.0030-A | 129.28
18.100.0035-0 | 222.8
18.100.0035-A | 217.38
18.105.0001-0 | 3888
18.105.0001-A | 3888
18.200.0001-0 | 1784.28
18.200.0001-A | 1772.98
18.200.0002-0 | 757.13
18.200.0002-A | 757.13
18.200.0003-0 | 129.95
18.200.0003-A | 129.95
18.200.0004-0 | 2987
18.200.0004-A | 2987
18.200.0005-0 | 125
18.200.0005-A | 125
18.200.0010-0 | 2449.93
18.200.0010-A | 2362.03
18.200.0015-0 | 3375.08
18.200.0015-A | 3359.18
18.200.0020-0 | 2700.09
18.200.0020-A | 2665.91
18.210.0010-0 | 1288.79
18.210.0010-A | 1288.79
18.210.0012-0 | 1980.51
18.210.0012-A | 1980.51
18.210.0014-0 | 1994.57
18.210.0014-A | 1994.57
18.210.0016-0 | 2335.75
18.210.0016-A | 2335.75
18.210.0018-0 | 2668.49
18.210.0018-A | 2668.49
18.210.0020-0 | 3111.63
18.210.0020-A | 3111.63
18.210.0025-0 | 3757.76
18.210.0025-A | 3757.76
18.210.0030-0 | 4833.92
18.210.0030-A | 4833.92
18.210.0050-0 | 2060
18.210.0050-A | 2060
18.210.0052-0 | 2781
18.210.0052-A | 2781
18.210.0054-0 | 3600.88
18.210.0054-A | 3600.88
18.210.0056-0 | 4288.02
18.210.0056-A | 4288.02
18.210.0058-0 | 4789.62
18.210.0058-A | 4789.62
18.210.0060-0 | 5186.05
18.210.0060-A | 5186.05
18.210.0065-0 | 7235.02
18.210.0065-A | 7235.02
18.210.0070-0 | 8632.44
18.210.0070-A | 8632.44
18.210.0100-0 | 1047.9
18.210.0100-A | 1047.9
18.210.0110-0 | 626.24
18.210.0110-A | 626.24
18.210.0115-0 | 1088.71
18.210.0115-A | 1088.71
18.250.0046-0 | 58.42
18.250.0046-A | 56.85
18.250.0047-0 | 63.62
18.250.0047-A | 62.05
18.250.0048-0 | 41.91
18.250.0048-A | 40.34
18.250.0049-0 | 51.34
18.250.0049-A | 49.77
18.250.0050-0 | 23.62
18.250.0050-A | 22.05
18.250.0051-0 | 37.42
18.250.0051-A | 35.85
18.250.0052-0 | 31.47
18.250.0052-A | 29.9
18.250.0053-0 | 37.42
18.250.0053-A | 35.85
18.250.0054-0 | 49.42
18.250.0054-A | 47.85
18.250.0055-0 | 52.67
18.250.0055-A | 51.1
18.250.0056-0 | 25.47
18.250.0056-A | 23.9
18.250.0057-0 | 40.1
18.250.0057-A | 38.53
18.250.0058-0 | 74.6
18.250.0058-A | 73.03
18.250.0070-0 | 107.56
18.250.0070-A | 105.99
18.250.0075-0 | 117.28
18.250.0075-A | 115.71
18.250.0080-0 | 103.44
18.250.0080-A | 101.87
18.260.0040-0 | 153.85
18.260.0040-A | 145.75
18.260.0045-0 | 252.65
18.260.0045-A | 244.55
18.260.0046-0 | 605.16
18.260.0046-A | 597.06
18.260.0050-0 | 70.02
18.260.0050-A | 66.89
18.260.0065-0 | 4.62
18.260.0065-A | 4.31
18.260.0070-0 | 36.41
18.260.0070-A | 34.52
18.265.0001-0 | 32.47
18.265.0001-A | 28.13
18.270.0010-0 | 50
18.270.0010-A | 50
18.270.0020-0 | 36
18.270.0020-A | 36
18.270.0025-0 | 38
18.270.0025-A | 38
18.270.0030-0 | 51.42
18.270.0030-A | 51.42
18.270.0035-0 | 63.6
18.270.0035-A | 63.6
19.001.0001-2 | 91.35
19.001.0001-C | 91.35
19.001.0004-2 | 112.69
19.001.0004-C | 112.69
19.001.0012-2 | 119.68
19.001.0012-C | 119.68
19.001.0038-2 | 64.01
19.001.0038-C | 64.01
19.004.0001-2 | 139.99
19.004.0001-3 | 58.5
19.004.0001-4 | 47.93
19.004.0001-C | 136.94
19.004.0001-D | 55.45
19.004.0001-E | 44.88
19.004.0004-2 | 165.73
19.004.0004-3 | 64.93
19.004.0004-4 | 52.21
19.004.0004-C | 162.68
19.004.0004-D | 61.88
19.004.0004-E | 49.16
19.004.0006-2 | 210.73
19.004.0006-3 | 73.8
19.004.0006-4 | 57.57
19.004.0006-C | 207.68
19.004.0006-D | 70.75
19.004.0006-E | 54.52
19.004.0010-2 | 153.94
19.004.0010-3 | 65.29
19.004.0010-4 | 52.86
19.004.0010-C | 150.89
19.004.0010-D | 62.24
19.004.0010-E | 49.81
19.004.0012-2 | 177.88
19.004.0012-3 | 71.5
19.004.0012-4 | 56.94
19.004.0012-C | 174.83
19.004.0012-D | 68.45
19.004.0012-E | 53.89
19.004.0013-2 | 199.18
19.004.0013-3 | 79.08
19.004.0013-4 | 62.52
19.004.0013-C | 196.13
19.004.0013-D | 76.03
19.004.0013-E | 59.47
19.004.0014-2 | 227.79
19.004.0014-3 | 85.17
19.004.0014-4 | 66.31
19.004.0014-C | 224.74
19.004.0014-D | 82.12
19.004.0014-E | 63.26
19.004.0015-2 | 509.81
19.004.0015-3 | 210.54
19.004.0015-4 | 170.69
19.004.0015-C | 506.76
19.004.0015-D | 207.49
19.004.0015-E | 167.64
19.004.0016-2 | 221.01
19.004.0016-3 | 87.06
19.004.0016-4 | 68.89
19.004.0016-C | 217.96
19.004.0016-D | 84.01
19.004.0016-E | 65.84
19.004.0018-2 | 361.16
19.004.0018-3 | 107.39
19.004.0018-4 | 75.57
19.004.0018-C | 358.11
19.004.0018-D | 104.34
19.004.0018-E | 72.52
19.004.0020-2 | 173.93
19.004.0020-3 | 69.09
19.004.0020-4 | 54.96
19.004.0020-C | 170.88
19.004.0020-D | 66.04
19.004.0020-E | 51.91
19.004.0021-2 | 186.08
19.004.0021-3 | 77.05
19.004.0021-4 | 61.76
19.004.0021-C | 183.03
19.004.0021-D | 74
19.004.0021-E | 58.71
19.004.0022-2 | 206.78
19.004.0022-3 | 80.19
19.004.0022-4 | 64.45
19.004.0022-C | 203.73
19.004.0022-D | 77.14
19.004.0022-E | 61.4
19.004.0023-2 | 269.61
19.004.0023-3 | 90.3
19.004.0023-4 | 68.62
19.004.0023-C | 266.56
19.004.0023-D | 87.25
19.004.0023-E | 65.57
19.004.0024-2 | 336.57
19.004.0024-3 | 89.38
19.004.0024-4 | 76.29
19.004.0024-C | 333.52
19.004.0024-D | 86.33
19.004.0024-E | 73.24
19.004.0025-2 | 258.12
19.004.0025-3 | 103.25
19.004.0025-4 | 82.68
19.004.0025-C | 255.07
19.004.0025-D | 100.2
19.004.0025-E | 79.63
19.004.0026-2 | 276.34
19.004.0026-3 | 109.98
19.004.0026-4 | 87.17
19.004.0026-C | 273.29
19.004.0026-D | 106.93
19.004.0026-E | 84.12
19.004.0030-2 | 428.42
19.004.0030-3 | 157.61
19.004.0030-4 | 122.28
19.004.0030-C | 425.37
19.004.0030-D | 154.56
19.004.0030-E | 119.23
19.004.0031-2 | 300.5
19.004.0031-3 | 102.93
19.004.0031-4 | 77.41
19.004.0031-C | 297.45
19.004.0031-D | 99.88
19.004.0031-E | 74.36
19.004.0035-2 | 102.3
19.004.0035-3 | 51.85
19.004.0035-4 | 45.21
19.004.0035-C | 99.25
19.004.0035-D | 48.8
19.004.0035-E | 42.16
19.004.0037-2 | 73.72
19.004.0037-3 | 15.34
19.004.0037-4 | 8.61
19.004.0037-C | 73.72
19.004.0037-D | 15.34
19.004.0037-E | 8.61
19.004.0040-2 | 96.58
19.004.0040-3 | 38.2
19.004.0040-4 | 31.47
19.004.0040-C | 93.53
19.004.0040-D | 35.15
19.004.0040-E | 28.42
19.004.0044-2 | 76.2
19.004.0044-3 | 33.16
19.004.0044-4 | 28.4
19.004.0044-C | 73.15
19.004.0044-D | 30.11
19.004.0044-E | 25.35
19.004.0045-2 | 53.34
19.004.0045-3 | 10.3
19.004.0045-4 | 5.54
19.004.0045-C | 53.34
19.004.0045-D | 10.3
19.004.0045-E | 5.54
19.004.0046-2 | 98.43
19.004.0046-3 | 37.31
19.004.0046-4 | 30.98
19.004.0046-C | 95.38
19.004.0046-D | 34.26
19.004.0046-E | 27.93
19.004.0047-2 | 100.88
19.004.0047-3 | 38.92
19.004.0047-4 | 32.38
19.004.0047-C | 97.83
19.004.0047-D | 35.87
19.004.0047-E | 29.33
19.004.0048-2 | 141.44
19.004.0048-3 | 51.75
19.004.0048-4 | 41.15
19.004.0048-C | 138.39
19.004.0048-D | 48.7
19.004.0048-E | 38.1
19.004.0049-2 | 125.81
19.004.0049-3 | 55.32
19.004.0049-4 | 46.47
19.004.0049-C | 122.76
19.004.0049-D | 52.27
19.004.0049-E | 43.42
19.004.0050-2 | 7.3
19.004.0050-4 | 0.66
19.004.0050-C | 7.3
19.004.0050-E | 0.66
19.004.0051-2 | 240.42
19.004.0051-3 | 145.37
19.004.0051-4 | 126.99
19.004.0051-C | 236.99
19.004.0051-D | 141.94
19.004.0051-E | 123.56
19.004.0054-2 | 449.66
19.004.0054-3 | 264.5
19.004.0054-4 | 229.74
19.004.0054-C | 444.02
19.004.0054-D | 258.86
19.004.0054-E | 224.1
19.004.0056-2 | 271.52
19.004.0056-3 | 111.19
19.004.0056-4 | 92.07
19.004.0056-C | 265.04
19.004.0056-D | 104.71
19.004.0056-E | 85.59
19.004.0057-2 | 146.57
19.004.0057-3 | 92.56
19.004.0057-4 | 80.41
19.004.0057-C | 143.14
19.004.0057-D | 89.13
19.004.0057-E | 76.98
19.004.0070-2 | 33.69
19.004.0070-3 | 20.45
19.004.0070-4 | 17.23
19.004.0070-C | 33.69
19.004.0070-D | 20.45
19.004.0070-E | 17.23
19.004.0075-2 | 78.4
19.004.0075-4 | 49
19.004.0075-C | 78.4
19.004.0075-E | 49
19.004.0080-2 | 47.46
19.004.0080-4 | 41.4
19.004.0080-C | 43.04
19.004.0080-E | 36.98
19.004.0081-2 | 48.79
19.004.0081-4 | 41.89
19.004.0081-C | 44.37
19.004.0081-E | 37.47
19.004.0085-2 | 67.99
19.004.0085-4 | 53.87
19.004.0085-C | 63.57
19.004.0085-E | 49.45
19.004.0087-2 | 66.64
19.004.0087-4 | 52.44
19.004.0087-C | 62.22
19.004.0087-E | 48.02
19.004.0090-2 | 98.55
19.004.0090-3 | 47.55
19.004.0090-4 | 41.02
19.004.0090-C | 95.12
19.004.0090-D | 44.12
19.004.0090-E | 37.59
19.004.0092-2 | 101.79
19.004.0092-3 | 49.67
19.004.0092-4 | 42.87
19.004.0092-C | 98.36
19.004.0092-D | 46.24
19.004.0092-E | 39.44
19.004.0094-2 | 120.91
19.004.0094-3 | 59.28
19.004.0094-4 | 50.54
19.004.0094-C | 117.86
19.004.0094-D | 56.23
19.004.0094-E | 47.49
19.004.0096-2 | 140.56
19.004.0096-3 | 73.69
19.004.0096-4 | 63.3
19.004.0096-C | 137.51
19.004.0096-D | 70.64
19.004.0096-E | 60.25
19.004.0098-2 | 167.31
19.004.0098-3 | 91.27
19.004.0098-4 | 78.59
19.004.0098-C | 164.26
19.004.0098-D | 88.22
19.004.0098-E | 75.54
19.004.0100-2 | 33.77
19.004.0100-4 | 20.51
19.004.0100-C | 33.77
19.004.0100-E | 20.51
19.004.0110-2 | 75.57
19.004.0110-3 | 23.03
19.004.0110-4 | 8.12
19.004.0110-C | 75.57
19.004.0110-D | 23.03
19.004.0110-E | 8.12
19.004.0115-2 | 78.02
19.004.0115-3 | 16.06
19.004.0115-4 | 9.52
19.004.0115-C | 78.02
19.004.0115-D | 16.06
19.004.0115-E | 9.52
19.004.0120-2 | 118.58
19.004.0120-3 | 28.89
19.004.0120-4 | 18.29
19.004.0120-C | 118.58
19.004.0120-D | 28.89
19.004.0120-E | 18.29
19.004.0210-0 | 7245.62
19.004.0210-A | 7245.62
19.004.0211-0 | 2402.62
19.004.0211-A | 2402.62
19.004.0212-0 | 11268.98
19.004.0212-A | 10732.18
19.004.0250-0 | 5182.66
19.004.0250-A | 5182.66
19.004.0251-0 | 1725.01
19.004.0251-A | 1725.01
19.004.0252-0 | 9206.02
19.004.0252-A | 8669.22
19.004.0270-0 | 8958.16
19.004.0270-A | 8958.16
19.004.0271-0 | 5982.62
19.004.0271-A | 5982.62
19.004.0272-0 | 12981.49
19.004.0272-A | 12444.69
19.004.0400-0 | 7063.26
19.004.0400-A | 7063.26
19.004.0401-0 | 2663.79
19.004.0401-A | 2663.79
19.004.0402-0 | 11388.82
19.004.0402-A | 10852.02
19.004.0405-0 | 11421.52
19.004.0405-A | 11421.52
19.004.0406-0 | 5136.56
19.004.0406-A | 5136.56
19.004.0407-0 | 16068.58
19.004.0407-A | 15531.78
19.004.0500-0 | 702.01
19.004.0500-A | 702.01
19.004.0501-0 | 262.06
19.004.0501-A | 262.06
19.005.0006-2 | 574.76
19.005.0006-3 | 273.1
19.005.0006-4 | 253.02
19.005.0006-C | 567.38
19.005.0006-D | 265.71
19.005.0006-E | 245.63
19.005.0007-2 | 46
19.005.0007-3 | 32.74
19.005.0007-4 | 30.93
19.005.0007-C | 42.95
19.005.0007-D | 29.69
19.005.0007-E | 27.88
19.005.0008-2 | 220.94
19.005.0008-3 | 94.79
19.005.0008-4 | 74.06
19.005.0008-C | 217.51
19.005.0008-D | 91.36
19.005.0008-E | 70.63
19.005.0010-2 | 295.9
19.005.0010-3 | 125.6
19.005.0010-4 | 96.8
19.005.0010-C | 292.47
19.005.0010-D | 122.17
19.005.0010-E | 93.37
19.005.0011-2 | 320.67
19.005.0011-3 | 135.53
19.005.0011-4 | 104.08
19.005.0011-C | 317.24
19.005.0011-D | 132.1
19.005.0011-E | 100.65
19.005.0012-2 | 259.22
19.005.0012-3 | 107.35
19.005.0012-4 | 85.25
19.005.0012-C | 255.79
19.005.0012-D | 103.92
19.005.0012-E | 81.82
19.005.0014-2 | 437.94
19.005.0014-3 | 129.04
19.005.0014-4 | 94.85
19.005.0014-C | 434.51
19.005.0014-D | 125.61
19.005.0014-E | 91.42
19.005.0015-2 | 6.11
19.005.0015-4 | 2.59
19.005.0015-C | 6.11
19.005.0015-E | 2.59
19.005.0016-2 | 97.83
19.005.0016-3 | 43.09
19.005.0016-4 | 36.64
19.005.0016-C | 94.4
19.005.0016-D | 39.66
19.005.0016-E | 33.21
19.005.0017-2 | 267.15
19.005.0017-3 | 133.21
19.005.0017-4 | 107.02
19.005.0017-C | 263.72
19.005.0017-D | 129.78
19.005.0017-E | 103.59
19.005.0019-2 | 370.17
19.005.0019-3 | 168.36
19.005.0019-4 | 131.28
19.005.0019-C | 366.74
19.005.0019-D | 164.93
19.005.0019-E | 127.85
19.005.0021-2 | 375.34
19.005.0021-3 | 147.66
19.005.0021-4 | 110.57
19.005.0021-C | 371.91
19.005.0021-D | 144.23
19.005.0021-E | 107.14
19.005.0023-2 | 895.42
19.005.0023-3 | 402.18
19.005.0023-4 | 308.14
19.005.0023-C | 891.99
19.005.0023-D | 398.75
19.005.0023-E | 304.71
19.005.0025-2 | 970.13
19.005.0025-3 | 433.96
19.005.0025-4 | 331.86
19.005.0025-C | 966.7
19.005.0025-D | 430.53
19.005.0025-E | 328.43
19.005.0026-2 | 1083.03
19.005.0026-3 | 494.32
19.005.0026-4 | 379.73
19.005.0026-C | 1079.6
19.005.0026-D | 490.89
19.005.0026-E | 376.3
19.005.0028-2 | 163.27
19.005.0028-3 | 65.45
19.005.0028-4 | 51.88
19.005.0028-C | 159.84
19.005.0028-D | 62.02
19.005.0028-E | 48.45
19.005.0030-2 | 196.91
19.005.0030-3 | 80.75
19.005.0030-4 | 64.96
19.005.0030-C | 193.48
19.005.0030-D | 77.32
19.005.0030-E | 61.53
19.005.0033-2 | 334.47
19.005.0033-3 | 128.46
19.005.0033-4 | 100.22
19.005.0033-C | 331.04
19.005.0033-D | 125.03
19.005.0033-E | 96.79
19.005.0034-2 | 107.78
19.005.0034-3 | 55.3
19.005.0034-4 | 42.39
19.005.0034-C | 104.35
19.005.0034-D | 51.87
19.005.0034-E | 38.96
19.005.0035-2 | 15.21
19.005.0035-4 | 10.14
19.005.0035-C | 15.21
19.005.0035-E | 10.14
19.005.0036-2 | 47.53
19.005.0036-4 | 31.68
19.005.0036-C | 47.53
19.005.0036-E | 31.68
19.005.0037-2 | 1.11
19.005.0037-4 | 0.74
19.005.0037-C | 1.11
19.005.0037-E | 0.74
19.005.0038-2 | 3.75
19.005.0038-4 | 2.5
19.005.0038-C | 3.75
19.005.0038-E | 2.5
19.005.0039-2 | 2.51
19.005.0039-4 | 1.79
19.005.0039-C | 2.51
19.005.0039-E | 1.79
19.005.0040-2 | 3.14
19.005.0040-4 | 1.21
19.005.0040-C | 3.14
19.005.0040-E | 1.21
19.005.0042-2 | 818.89
19.005.0042-3 | 79.48
19.005.0042-4 | 54.46
19.005.0042-C | 815.46
19.005.0042-D | 76.05
19.005.0042-E | 51.03
19.005.0045-2 | 3.01
19.005.0045-4 | 0.95
19.005.0045-C | 3.01
19.005.0045-E | 0.95
19.005.0050-2 | 1.39
19.005.0050-4 | 0.31
19.005.0050-C | 1.39
19.005.0050-E | 0.31
19.006.0001-2 | 2.68
19.006.0001-4 | 1.91
19.006.0001-C | 2.68
19.006.0001-E | 1.91
19.006.0002-2 | 118.52
19.006.0002-3 | 61
19.006.0002-4 | 51.69
19.006.0002-C | 115.09
19.006.0002-D | 57.57
19.006.0002-E | 48.26
19.006.0003-2 | 144.79
19.006.0003-3 | 73.23
19.006.0003-4 | 61.31
19.006.0003-C | 141.36
19.006.0003-D | 69.8
19.006.0003-E | 57.88
19.006.0004-2 | 127.69
19.006.0004-3 | 65.24
19.006.0004-4 | 55.04
19.006.0004-C | 124.26
19.006.0004-D | 61.81
19.006.0004-E | 51.61
19.006.0005-2 | 130.36
19.006.0005-3 | 62.99
19.006.0005-4 | 52.52
19.006.0005-C | 126.93
19.006.0005-D | 59.56
19.006.0005-E | 49.09
19.006.0006-2 | 146.62
19.006.0006-3 | 76.6
19.006.0006-4 | 64.51
19.006.0006-C | 143.19
19.006.0006-D | 73.17
19.006.0006-E | 61.08
19.006.0007-2 | 80.83
19.006.0007-3 | 51.94
19.006.0007-4 | 46.43
19.006.0007-C | 77.4
19.006.0007-D | 48.51
19.006.0007-E | 43
19.006.0008-2 | 160.75
19.006.0008-3 | 85.08
19.006.0008-4 | 71.57
19.006.0008-C | 157.32
19.006.0008-D | 81.65
19.006.0008-E | 68.14
19.006.0009-2 | 32.74
19.006.0009-4 | 10.58
19.006.0009-C | 32.74
19.006.0009-E | 10.58
19.006.0010-2 | 368.48
19.006.0010-3 | 224.09
19.006.0010-4 | 214.55
19.006.0010-C | 356.21
19.006.0010-D | 211.82
19.006.0010-E | 202.28
19.006.0011-2 | 2858.28
19.006.0011-3 | 1234.96
19.006.0011-4 | 921.76
19.006.0011-C | 2789.71
19.006.0011-D | 1166.39
19.006.0011-E | 853.19
19.006.0012-2 | 520.13
19.006.0012-3 | 233.47
19.006.0012-4 | 180.64
19.006.0012-C | 500.01
19.006.0012-D | 213.35
19.006.0012-E | 160.52
19.006.0013-2 | 166.91
19.006.0013-4 | 39.4
19.006.0013-C | 163.48
19.006.0013-E | 35.97
19.006.0014-2 | 132.65
19.006.0014-3 | 76.42
19.006.0014-4 | 69.62
19.006.0014-C | 125.79
19.006.0014-D | 69.56
19.006.0014-E | 62.76
19.006.0015-2 | 64.12
19.006.0015-3 | 18.45
19.006.0015-4 | 12.48
19.006.0015-C | 64.12
19.006.0015-D | 18.45
19.006.0015-E | 12.48
19.006.0016-2 | 283.57
19.006.0016-3 | 105.82
19.006.0016-4 | 83.31
19.006.0016-C | 280.52
19.006.0016-D | 102.77
19.006.0016-E | 80.26
19.006.0018-2 | 11.43
19.006.0018-4 | 5.05
19.006.0018-C | 11.43
19.006.0018-E | 5.05
19.006.0019-2 | 221.79
19.006.0019-3 | 124.39
19.006.0019-4 | 106.44
19.006.0019-C | 216.15
19.006.0019-D | 118.75
19.006.0019-E | 100.8
19.006.0021-2 | 252.78
19.006.0021-3 | 131.5
19.006.0021-4 | 110.44
19.006.0021-C | 247.14
19.006.0021-D | 125.86
19.006.0021-E | 104.8
19.006.0022-2 | 101.1
19.006.0022-3 | 27.92
19.006.0022-4 | 26.3
19.006.0022-C | 97.67
19.006.0022-D | 24.49
19.006.0022-E | 22.87
19.006.0023-2 | 20.22
19.006.0023-4 | 6.48
19.006.0023-C | 20.22
19.006.0023-E | 6.48
19.006.0025-2 | 232
19.006.0025-3 | 143.75
19.006.0025-4 | 125.53
19.006.0025-C | 228.57
19.006.0025-D | 140.32
19.006.0025-E | 122.1
19.006.0026-2 | 231.67
19.006.0026-3 | 101.99
19.006.0026-4 | 83.59
19.006.0026-C | 228.24
19.006.0026-D | 98.56
19.006.0026-E | 80.16
19.006.0027-2 | 294.26
19.006.0027-3 | 148.29
19.006.0027-4 | 124.28
19.006.0027-C | 291.21
19.006.0027-D | 145.24
19.006.0027-E | 121.23
19.006.0028-2 | 2015.28
19.006.0028-3 | 935.92
19.006.0028-4 | 716.57
19.006.0028-C | 2011.85
19.006.0028-D | 932.49
19.006.0028-E | 713.14
19.006.0029-2 | 413.21
19.006.0029-3 | 202.37
19.006.0029-4 | 164.99
19.006.0029-C | 410.16
19.006.0029-D | 199.32
19.006.0029-E | 161.94
19.006.0030-2 | 10.19
19.006.0030-4 | 2.17
19.006.0030-C | 10.19
19.006.0030-E | 2.17
19.006.0031-2 | 1393.23
19.006.0031-3 | 606.54
19.006.0031-4 | 472.43
19.006.0031-C | 1389.8
19.006.0031-D | 603.11
19.006.0031-E | 469
19.006.0032-2 | 4.08
19.006.0032-4 | 1.59
19.006.0032-C | 4.08
19.006.0032-E | 1.59
19.006.0034-2 | 3.25
19.006.0034-4 | 1.07
19.006.0034-C | 3.25
19.006.0034-E | 1.07
19.006.0035-2 | 156.58
19.006.0035-4 | 63.73
19.006.0035-C | 156.58
19.006.0035-E | 63.73
19.006.0040-2 | 199.88
19.006.0040-4 | 81.35
19.006.0040-C | 199.88
19.006.0040-E | 81.35
19.006.0045-2 | 15.64
19.006.0045-3 | 3.06
19.006.0045-4 | 1.53
19.006.0045-C | 15.64
19.006.0045-D | 3.06
19.006.0045-E | 1.53
19.006.0050-2 | 5.18
19.006.0050-4 | 1.26
19.006.0050-C | 5.18
19.006.0050-E | 1.26
19.007.0003-2 | 4.09
19.007.0003-4 | 0.64
19.007.0003-C | 4.09
19.007.0003-E | 0.64
19.007.0004-2 | 13.23
19.007.0004-4 | 1.2
19.007.0004-C | 13.23
19.007.0004-E | 1.2
19.007.0005-2 | 10.11
19.007.0005-4 | 3.74
19.007.0005-C | 10.11
19.007.0005-E | 3.74
19.007.0006-2 | 23.14
19.007.0006-4 | 5.29
19.007.0006-C | 23.14
19.007.0006-E | 5.29
19.007.0007-2 | 17.39
19.007.0007-4 | 7.04
19.007.0007-C | 17.39
19.007.0007-E | 7.04
19.007.0008-2 | 395.77
19.007.0008-3 | 304.43
19.007.0008-4 | 276.83
19.007.0008-C | 370.77
19.007.0008-D | 279.43
19.007.0008-E | 251.83
19.007.0009-2 | 425.5
19.007.0009-3 | 332.86
19.007.0009-4 | 304.94
19.007.0009-C | 397.07
19.007.0009-D | 304.43
19.007.0009-E | 276.51
19.007.0010-2 | 499.43
19.007.0010-3 | 395.36
19.007.0010-4 | 365.36
19.007.0010-C | 464.37
19.007.0010-D | 360.3
19.007.0010-E | 330.3
19.007.0011-2 | 543.88
19.007.0011-3 | 428.51
19.007.0011-4 | 395.69
19.007.0011-C | 507.6
19.007.0011-D | 392.23
19.007.0011-E | 359.41
19.007.0013-2 | 1.31
19.007.0013-4 | 0.29
19.007.0013-C | 1.31
19.007.0013-E | 0.29
19.007.0015-2 | 5.29
19.007.0015-4 | 0.63
19.007.0015-C | 5.29
19.007.0015-E | 0.63
19.007.0016-2 | 12.25
19.007.0016-4 | 0.96
19.007.0016-C | 12.25
19.007.0016-E | 0.96
19.007.0017-2 | 41.65
19.007.0017-3 | 16.86
19.007.0017-4 | 10.41
19.007.0017-C | 41.65
19.007.0017-D | 16.86
19.007.0017-E | 10.41
19.007.0025-2 | 80.82
19.007.0025-4 | 53.76
19.007.0025-C | 80.82
19.007.0025-E | 53.76
19.008.0012-2 | 236
19.008.0012-3 | 108.14
19.008.0012-4 | 86.98
19.008.0012-C | 232.57
19.008.0012-D | 104.71
19.008.0012-E | 83.55
19.008.0014-2 | 404.4
19.008.0014-3 | 221.7
19.008.0014-4 | 189.8
19.008.0014-C | 400.97
19.008.0014-D | 218.27
19.008.0014-E | 186.37
19.009.0001-2 | 5.33
19.009.0001-4 | 0.54
19.009.0001-C | 5.33
19.009.0001-E | 0.54
19.009.0002-2 | 15.98
19.009.0002-4 | 0.87
19.009.0002-C | 15.98
19.009.0002-E | 0.87
19.009.0004-2 | 23.34
19.009.0004-4 | 0.89
19.009.0004-C | 23.34
19.009.0004-E | 0.89
19.009.0005-2 | 30.9
19.009.0005-4 | 1.08
19.009.0005-C | 30.9
19.009.0005-E | 1.08
19.009.0008-2 | 3.84
19.009.0008-4 | 0.45
19.009.0008-C | 3.84
19.009.0008-E | 0.45
19.009.0010-2 | 5.6
19.009.0010-4 | 0.98
19.009.0010-C | 5.6
19.009.0010-E | 0.98
19.009.0011-2 | 65.43
19.009.0011-4 | 4.39
19.009.0011-C | 65.43
19.009.0011-E | 4.39
19.010.0015-2 | 228.82
19.010.0015-3 | 129.5
19.010.0015-4 | 111.7
19.010.0015-C | 223.18
19.010.0015-D | 123.86
19.010.0015-E | 106.06
19.010.0016-2 | 246.66
19.010.0016-3 | 131.28
19.010.0016-4 | 111.7
19.010.0016-C | 241.02
19.010.0016-D | 125.64
19.010.0016-E | 106.06
19.010.0017-2 | 324.5
19.010.0017-3 | 157.36
19.010.0017-4 | 130.23
19.010.0017-C | 318.86
19.010.0017-D | 151.72
19.010.0017-E | 124.59
19.010.0018-2 | 276.92
19.010.0018-3 | 115.38
19.010.0018-4 | 92.54
19.010.0018-C | 271.28
19.010.0018-D | 109.74
19.010.0018-E | 86.9
19.010.0020-2 | 223.34
19.010.0020-C | 213.52
19.010.0025-2 | 203.11
19.010.0025-C | 193.29
19.010.0040-2 | 249.39
19.010.0040-C | 239.58
19.010.0050-2 | 471.66
19.010.0050-3 | 222.79
19.010.0050-4 | 174.48
19.010.0050-C | 468.23
19.010.0050-D | 219.36
19.010.0050-E | 171.05
19.011.0002-2 | 87.25
19.011.0002-3 | 14.83
19.011.0002-4 | 6.26
19.011.0002-C | 87.25
19.011.0002-D | 14.83
19.011.0002-E | 6.26
19.011.0003-2 | 129.43
19.011.0003-3 | 22.64
19.011.0003-4 | 9.94
19.011.0003-C | 129.43
19.011.0003-D | 22.64
19.011.0003-E | 9.94
19.011.0004-2 | 149.76
19.011.0004-3 | 30.63
19.011.0004-4 | 16.06
19.011.0004-C | 149.76
19.011.0004-D | 30.63
19.011.0004-E | 16.06
19.011.0005-2 | 259.33
19.011.0005-3 | 70.11
19.011.0005-4 | 45.48
19.011.0005-C | 259.33
19.011.0005-D | 70.11
19.011.0005-E | 45.48
19.011.0006-2 | 8.95
19.011.0006-3 | 1.07
19.011.0006-4 | 0.19
19.011.0006-C | 8.95
19.011.0006-D | 1.07
19.011.0006-E | 0.19
19.011.0007-2 | 79.47
19.011.0007-3 | 13.72
19.011.0007-4 | 6.06
19.011.0007-C | 79.47
19.011.0007-D | 13.72
19.011.0007-E | 6.06
19.011.0009-2 | 182.1
19.011.0009-3 | 27.84
19.011.0009-4 | 10.11
19.011.0009-C | 182.1
19.011.0009-D | 27.84
19.011.0009-E | 10.11
19.011.0010-2 | 12.37
19.011.0010-3 | 1.58
19.011.0010-4 | 0.37
19.011.0010-C | 12.37
19.011.0010-D | 1.58
19.011.0010-E | 0.37
19.011.0011-2 | 67.9
19.011.0011-3 | 15.26
19.011.0011-4 | 8.92
19.011.0011-C | 67.9
19.011.0011-D | 15.26
19.011.0011-E | 8.92
19.011.0013-2 | 1356.71
19.011.0013-3 | 742.88
19.011.0013-4 | 610.26
19.011.0013-C | 1353.28
19.011.0013-D | 739.45
19.011.0013-E | 606.83
19.011.0014-2 | 16.5
19.011.0014-4 | 13.75
19.011.0014-C | 16.5
19.011.0014-E | 13.75
19.011.0015-2 | 29.1
19.011.0015-4 | 24.25
19.011.0015-C | 29.1
19.011.0015-E | 24.25
19.011.0016-2 | 0.42
19.011.0016-4 | 0.42
19.011.0016-C | 0.42
19.011.0016-E | 0.42
19.011.0017-2 | 1.11
19.011.0017-4 | 1.11
19.011.0017-C | 1.11
19.011.0017-E | 1.11
19.011.0018-2 | 3.61
19.011.0018-3 | 0.56
19.011.0018-4 | 0.2
19.011.0018-C | 3.61
19.011.0018-D | 0.56
19.011.0018-E | 0.2
19.011.0019-2 | 0.99
19.011.0019-4 | 0.67
19.011.0019-C | 0.99
19.011.0019-E | 0.67
19.011.0023-2 | 25.06
19.011.0023-4 | 16.71
19.011.0023-C | 25.06
19.011.0023-E | 16.71
19.011.0025-2 | 6.23
19.011.0025-4 | 0.14
19.011.0025-C | 6.23
19.011.0025-E | 0.14
19.011.0030-2 | 6.17
19.011.0030-4 | 0.1
19.011.0030-C | 6.17
19.011.0030-E | 0.1
19.011.0040-2 | 500.52
19.011.0040-3 | 290.27
19.011.0040-4 | 262.81
19.011.0040-C | 487.52
19.011.0040-D | 277.27
19.011.0040-E | 249.81
19.011.0045-2 | 18.78
19.011.0045-4 | 0.21
19.011.0045-C | 18.78
19.011.0045-E | 0.21
19.011.0050-2 | 105.82
19.011.0050-4 | 47.09
19.011.0050-C | 102.77
19.011.0050-E | 44.04
19.011.0080-2 | 17.28
19.011.0080-3 | 12.28
19.011.0080-4 | 11.11
19.011.0080-C | 17.28
19.011.0080-D | 12.28
19.011.0080-E | 11.11
19.011.0082-2 | 74.17
19.011.0082-3 | 53.52
19.011.0082-4 | 48.53
19.011.0082-C | 74.17
19.011.0082-D | 53.52
19.011.0082-E | 48.53
20.004.0001-0 | 0.74
20.004.0001-A | 0.73
20.004.0002-0 | 0.6
20.004.0002-A | 0.6
20.004.0005-0 | 1.18
20.004.0005-A | 1.14
20.004.0006-0 | 5.81
20.004.0006-A | 5.6
20.004.0007-0 | 10.81
20.004.0007-A | 10.53
20.004.0010-0 | 6.64
20.004.0010-A | 6.5
20.004.0011-0 | 28.93
20.004.0011-A | 25.69
20.004.0012-0 | 13.92
20.004.0012-A | 13.09
20.004.0013-0 | 2.65
20.004.0013-A | 2.56
20.004.0015-0 | 55.14
20.004.0015-A | 49.43
20.004.0016-0 | 5.42
20.004.0016-A | 4.92
20.004.0017-0 | 294.98
20.004.0017-A | 275.53
20.004.0018-0 | 366.81
20.004.0018-A | 322
20.004.0019-0 | 9.85
20.004.0019-A | 9.48
20.004.0020-0 | 2.55
20.004.0020-A | 2.49
20.004.0021-0 | 892.42
20.004.0021-A | 890.45
20.004.0022-0 | 928.54
20.004.0022-A | 926.57
20.004.0023-0 | 552.35
20.004.0023-A | 551.14
20.004.0025-0 | 66.44
20.004.0025-A | 65.61
20.004.0027-0 | 172.43
20.004.0027-A | 165.12
20.004.0028-0 | 142.27
20.004.0028-A | 133.31
20.004.0030-0 | 0.65
20.004.0030-A | 0.63
20.004.0033-1 | 2.32
20.004.0033-B | 2.27
20.004.0034-0 | 1.58
20.004.0034-A | 1.54
20.004.0036-0 | 0.2
20.004.0036-A | 0.2
20.004.0038-0 | 0.23
20.004.0038-A | 0.23
20.004.0040-0 | 0.29
20.004.0040-A | 0.28
20.004.0045-0 | 5.33
20.004.0045-A | 5.11
20.004.0100-0 | 36.82
20.004.0100-A | 36.06
20.004.0102-0 | 3.13
20.004.0102-A | 3.07
20.004.0105-0 | 5.21
20.004.0105-A | 5.1
20.004.0122-0 | 17.21
20.004.0122-A | 16.68
20.004.0125-0 | 0.25
20.004.0125-A | 0.22
20.004.0127-0 | 147.09
20.004.0127-A | 142.19
20.004.0130-0 | 1.86
20.004.0130-A | 1.77
20.004.0131-0 | 0.82
20.004.0131-A | 0.8
20.004.0132-0 | 2.7
20.004.0132-A | 2.48
20.004.0135-0 | 0.41
20.004.0135-A | 0.39
20.004.0136-0 | 0.49
20.004.0136-A | 0.47
20.005.0001-0 | 11.64
20.005.0001-A | 11.04
20.005.0002-1 | 12.93
20.005.0002-B | 12.27
20.005.0003-1 | 14.19
20.005.0003-B | 13.46
20.005.0004-0 | 14.1
20.005.0004-A | 13.38
20.005.0005-0 | 15.65
20.005.0005-A | 14.85
20.005.0006-0 | 17.17
20.005.0006-A | 16.29
20.005.0007-0 | 12.76
20.005.0007-A | 12.33
20.005.0008-0 | 15.07
20.005.0008-A | 14.54
20.005.0009-0 | 27.09
20.005.0009-A | 26.01
20.005.0010-0 | 22.8
20.005.0010-A | 21.89
20.006.0001-0 | 8.99
20.006.0001-A | 8.54
20.006.0002-0 | 14.83
20.006.0002-A | 14.28
20.006.0003-0 | 9.71
20.006.0003-A | 9.27
20.006.0100-0 | 209.02
20.006.0100-A | 201.32
20.007.0001-0 | 18.47
20.007.0001-A | 17.79
20.007.0002-0 | 12.47
20.007.0002-A | 11.91
20.008.0001-0 | 12.21
20.008.0001-A | 11.64
20.008.0002-0 | 11.87
20.008.0002-A | 11.29
20.008.0003-0 | 8.45
20.008.0003-A | 8.06
20.008.0004-0 | 8.51
20.008.0004-A | 8.15
20.008.0010-0 | 12.21
20.008.0010-A | 11.64
20.008.0015-0 | 11.87
20.008.0015-A | 11.29
20.009.0001-1 | 0.44
20.009.0001-B | 0.42
20.009.0002-1 | 0.29
20.009.0002-B | 0.28
20.009.0007-0 | 42.98
20.009.0007-A | 40.91
20.009.0008-0 | 78.42
20.009.0008-A | 74.26
20.009.0009-0 | 35
20.009.0009-A | 32.41
20.009.0010-0 | 43.41
20.009.0010-A | 41.84
20.009.0012-0 | 233.69
20.009.0012-A | 227.14
20.009.0014-0 | 93.34
20.009.0014-A | 88.82
20.009.0015-0 | 326.82
20.009.0015-A | 317.45
20.009.0017-0 | 0.75
20.009.0017-A | 0.73
20.009.0020-0 | 3.15
20.009.0020-A | 3.04
20.009.0021-0 | 5.1
20.009.0021-A | 4.91
20.009.0027-0 | 172.9
20.009.0027-A | 167.55
20.009.0029-0 | 142.91
20.009.0029-A | 139.48
20.009.0032-0 | 29.99
20.009.0032-A | 28.06
20.009.0050-0 | 130.85
20.009.0050-A | 115.46
20.009.0080-0 | 244.43
20.009.0080-A | 236.38
20.009.0100-0 | 1.36
20.009.0100-A | 1.31
20.009.0105-0 | 2.58
20.009.0105-A | 2.48
20.009.0110-0 | 3.28
20.009.0110-A | 3.15
20.009.0115-0 | 4.17
20.009.0115-A | 4
20.010.0001-0 | 51.13
20.010.0001-A | 47.17
20.010.0002-0 | 41.92
20.010.0002-A | 38.78
20.010.0003-0 | 593.8
20.010.0003-A | 532.76
20.010.0004-0 | 2.11
20.010.0004-A | 1.93
20.011.0001-0 | 3.26
20.011.0001-A | 3.07
20.012.0001-0 | 14.91
20.012.0001-A | 12.92
20.012.0002-0 | 1.27
20.012.0002-A | 1.1
20.012.0003-0 | 1.36
20.012.0003-A | 1.18
20.012.0004-0 | 340.93
20.012.0004-A | 295.4
20.012.0005-0 | 21.47
20.012.0005-A | 18.61
20.012.0006-0 | 17.38
20.012.0006-A | 15.06
20.012.0008-0 | 1.02
20.012.0008-A | 0.88
20.012.0009-0 | 18.58
20.012.0009-A | 16.09
20.012.0010-0 | 28.05
20.012.0010-A | 25.3
20.012.0011-0 | 84.93
20.012.0011-A | 74.01
20.012.0013-0 | 9.2
20.012.0013-A | 7.97
20.012.0015-0 | 12.78
20.012.0015-A | 11.07
20.012.0020-0 | 3.8
20.012.0020-A | 3.39
20.012.0025-0 | 10.22
20.012.0025-A | 8.86
20.012.0030-0 | 12.78
20.012.0030-A | 11.07
20.012.0035-0 | 20.45
20.012.0035-A | 17.72
20.012.0036-0 | 15.34
20.012.0036-A | 13.29
20.012.0050-0 | 5.11
20.012.0050-A | 4.43
20.013.0005-0 | 5.21
20.013.0005-A | 4.97
20.015.0010-0 | 29.49
20.015.0010-A | 28.11
20.015.0015-0 | 531.3
20.015.0015-A | 491.48
20.016.0003-0 | 9.27
20.016.0003-A | 8.89
20.016.0004-0 | 18.63
20.016.0004-A | 17.24
20.016.0005-0 | 8.52
20.016.0005-A | 7.38
20.020.0001-0 | 37.86
20.020.0001-A | 35.21
20.020.0002-0 | 39.73
20.020.0002-A | 37.26
20.020.0003-0 | 48.18
20.020.0003-A | 45.19
20.020.0007-0 | 51.6
20.020.0007-A | 47.38
20.020.0008-0 | 72.19
20.020.0008-A | 65.96
20.020.0009-0 | 24.71
20.020.0009-A | 21.41
20.020.0010-0 | 81.19
20.020.0010-A | 72.04
20.023.0001-0 | 79.09
20.023.0001-A | 74.53
20.023.0002-0 | 94.51
20.023.0002-A | 88.96
20.023.0003-0 | 116.92
20.023.0003-A | 109.91
20.023.0004-0 | 261.28
20.023.0004-A | 242.21
20.023.0005-0 | 271.81
20.023.0005-A | 252.31
20.023.0006-0 | 65.3
20.023.0006-A | 60.49
20.023.0007-0 | 162.59
20.023.0007-A | 150.76
20.023.0050-0 | 55.93
20.023.0050-A | 52.56
20.024.0001-0 | 471.82
20.024.0001-A | 439.44
20.024.0005-0 | 346.13
20.024.0005-A | 322.87
20.024.0006-0 | 357.81
20.024.0006-A | 334.01
20.024.0007-0 | 369.49
20.024.0007-A | 345.14
20.024.0008-0 | 455.31
20.024.0008-A | 425.04
20.025.0001-0 | 650.67
20.025.0001-A | 603.73
20.026.0001-0 | 291.42
20.026.0001-A | 271.71
20.026.0002-0 | 380.58
20.026.0002-A | 354.3
20.026.0003-0 | 470.69
20.026.0003-A | 437.39
20.026.0007-0 | 421.33
20.026.0007-A | 393.45
20.026.0008-0 | 554.78
20.026.0008-A | 518.22
20.026.0009-0 | 681.92
20.026.0009-A | 636.94
20.026.0013-0 | 605.53
20.026.0013-A | 566.22
20.026.0014-0 | 741.12
20.026.0014-A | 692.09
20.026.0015-0 | 946.58
20.026.0015-A | 884.18
20.027.0001-0 | 534.4
20.027.0001-A | 495.71
20.027.0002-0 | 788.34
20.027.0002-A | 731.24
20.027.0003-0 | 898.12
20.027.0003-A | 830
20.027.0004-0 | 764.15
20.027.0004-A | 711.48
20.027.0005-0 | 950.17
20.027.0005-A | 882.83
20.027.0006-0 | 1105.7
20.027.0006-A | 1026.21
20.028.0001-0 | 5414.83
20.028.0001-A | 4966.44
20.028.0002-0 | 5896.1
20.028.0002-A | 5401.52
20.028.0003-0 | 6565.88
20.028.0003-A | 5999.96
20.028.0004-0 | 7292.59
20.028.0004-A | 6647.71
20.028.0005-0 | 8071.22
20.028.0005-A | 7340.45
20.028.0006-0 | 8842.8
20.028.0006-A | 8027.15
20.028.0008-0 | 1334.19
20.028.0008-A | 1207.38
20.028.0010-0 | 998.27
20.028.0010-A | 919.85
20.028.0014-0 | 1742.97
20.028.0014-A | 1627.82
20.028.0015-0 | 1869.89
20.028.0015-A | 1747.84
20.028.0016-0 | 2014.1
20.028.0016-A | 1882.51
20.028.0020-0 | 180.8
20.028.0020-A | 167.7
20.029.0001-0 | 569.24
20.029.0001-A | 513.66
20.030.0001-0 | 210.14
20.030.0001-A | 198.98
20.030.0002-0 | 226.6
20.030.0002-A | 214.37
20.030.0003-0 | 258.58
20.030.0003-A | 245.3
20.031.0001-0 | 171.54
20.031.0001-A | 160.38
20.031.0002-0 | 182.21
20.031.0002-A | 169.98
20.031.0003-0 | 191.23
20.031.0003-A | 177.95
20.032.0001-0 | 181.75
20.032.0001-A | 170.84
20.032.0002-0 | 225.19
20.032.0002-A | 211.2
20.032.0003-0 | 282.01
20.032.0003-A | 265.29
20.033.0001-0 | 143.15
20.033.0001-A | 132.24
20.033.0002-0 | 180.8
20.033.0002-A | 166.81
20.033.0003-0 | 214.66
20.033.0003-A | 197.94
20.034.0001-0 | 247.26
20.034.0001-A | 235.78
20.034.0002-0 | 266.31
20.034.0002-A | 253.56
20.034.0003-0 | 301.85
20.034.0003-A | 287.91
20.035.0001-0 | 208.66
20.035.0001-A | 197.18
20.035.0002-0 | 221.92
20.035.0002-A | 209.17
20.035.0003-0 | 234.5
20.035.0003-A | 220.56
20.036.0001-0 | 200.79
20.036.0001-A | 189.75
20.036.0002-0 | 246.72
20.036.0002-A | 232.51
20.036.0003-0 | 305.94
20.036.0003-A | 288.87
20.037.0001-0 | 162.56
20.037.0001-A | 151.51
20.037.0002-0 | 201.86
20.037.0002-A | 187.71
20.037.0003-0 | 238.59
20.037.0003-A | 221.52
20.038.0010-0 | 80.46
20.038.0010-A | 77.41
20.038.0015-0 | 55.07
20.038.0015-A | 52.45
20.040.0002-0 | 27.29
20.040.0002-A | 26.54
20.040.0003-0 | 40.16
20.040.0003-A | 39.08
20.040.0005-0 | 32.72
20.040.0005-A | 31.82
20.040.0008-0 | 54.53
20.040.0008-A | 53.04
20.041.0002-0 | 406
20.041.0002-A | 406
20.041.0003-0 | 911
20.041.0003-A | 911
20.041.0005-0 | 849.56
20.041.0005-A | 849.56
20.041.0008-0 | 1057.38
20.041.0008-A | 1057.38
20.067.0038-0 | 6582.35
20.067.0038-A | 6154.01
20.067.0039-0 | 12564.88
20.067.0039-A | 11799.76
20.067.0040-0 | 19391.47
20.067.0040-A | 18216.78
20.067.0041-0 | 8554.39
20.067.0041-A | 7999.35
20.067.0042-0 | 16554.16
20.067.0042-A | 15542.65
20.067.0043-0 | 25043.34
20.067.0043-A | 23532.7
20.067.0044-0 | 12120.62
20.067.0044-A | 11372.37
20.067.0045-0 | 19049.11
20.067.0045-A | 17853.21
20.067.0046-0 | 34996.16
20.067.0046-A | 32946.26
20.067.0047-0 | 15614.9
20.067.0047-A | 14658.25
20.067.0048-0 | 21534.48
20.067.0048-A | 20156.31
20.067.0049-0 | 42242.07
20.067.0049-A | 39788.08
20.067.0050-0 | 4613.51
20.067.0050-A | 4312.86
20.067.0051-0 | 11124.63
20.067.0051-A | 10442.32
20.067.0052-0 | 17905.69
20.067.0052-A | 16852.93
20.067.0053-0 | 6828.4
20.067.0053-A | 6397.31
20.067.0054-0 | 14119.43
20.067.0054-A | 13248.93
20.067.0055-0 | 21535.4
20.067.0055-A | 20302.44
20.067.0056-0 | 8780.63
20.067.0056-A | 8242.56
20.067.0057-0 | 17249.1
20.067.0057-A | 16185.7
20.067.0058-0 | 27403.29
20.067.0058-A | 25805.56
20.067.0070-0 | 505.17
20.067.0070-A | 464.86
20.067.0072-0 | 839.96
20.067.0072-A | 774.3
20.067.0074-0 | 1272.92
20.067.0074-A | 1175.05
20.067.0076-0 | 1811.75
20.067.0076-A | 1674.4
20.067.0078-0 | 2462.41
20.067.0078-A | 2278.01
20.067.0080-0 | 4004.61
20.067.0080-A | 3718.85
20.067.0082-0 | 4954.55
20.067.0082-A | 4583.59
20.067.0084-0 | 719.69
20.067.0084-A | 662.94
20.067.0086-0 | 1202.23
20.067.0086-A | 1109.18
20.067.0088-0 | 1823.22
20.067.0088-A | 1684.15
20.067.0090-0 | 2590.75
20.067.0090-A | 2395.53
20.067.0092-0 | 3513.37
20.067.0092-A | 3251.41
20.067.0094-0 | 4581.34
20.067.0094-A | 4241.71
20.067.0096-0 | 6002.88
20.067.0096-A | 5561.19
20.067.0098-0 | 933.78
20.067.0098-A | 860.62
20.067.0100-0 | 1564.08
20.067.0100-A | 1443.66
20.067.0102-0 | 2373.09
20.067.0102-A | 2192.84
20.067.0104-0 | 3370.19
20.067.0104-A | 3117.06
20.067.0106-0 | 4564.34
20.067.0106-A | 4224.81
20.067.0108-0 | 6192.77
20.067.0108-A | 5734.46
20.067.0110-0 | 8142.77
20.067.0110-A | 7541.76
20.070.0001-0 | 276.04
20.070.0001-A | 261.56
20.070.0002-0 | 354.65
20.070.0002-A | 337.45
20.070.0003-0 | 636.33
20.070.0003-A | 609.89
20.070.0004-0 | 874.74
20.070.0004-A | 840.69
20.070.0008-0 | 472.52
20.070.0008-A | 447.54
20.070.0009-0 | 573.44
20.070.0009-A | 545.08
20.070.0010-0 | 876.88
20.070.0010-A | 838.52
20.070.0011-0 | 1131.92
20.070.0011-A | 1085.48
20.070.0015-0 | 681.64
20.070.0015-A | 645.58
20.070.0016-0 | 799.97
20.070.0016-A | 759.93
20.070.0017-0 | 1136.53
20.070.0017-A | 1085.45
20.070.0018-0 | 1410.61
20.070.0018-A | 1350.92
20.070.0022-0 | 467.81
20.070.0022-A | 445.33
20.070.0023-0 | 571.9
20.070.0023-A | 545.92
20.070.0024-0 | 877.4
20.070.0024-A | 841.41
20.070.0025-0 | 1137.7
20.070.0025-A | 1093.5
20.070.0029-0 | 830.29
20.070.0029-A | 790.72
20.070.0030-0 | 956.84
20.070.0030-A | 913.02
20.070.0031-0 | 1302.02
20.070.0031-A | 1246.98
20.070.0032-0 | 1587.87
20.070.0032-A | 1523.9
20.070.0036-0 | 1219.04
20.070.0036-A | 1161.14
20.070.0037-0 | 1371.24
20.070.0037-A | 1308.22
20.070.0038-0 | 1761.88
20.070.0038-A | 1686.26
20.070.0039-0 | 2077.37
20.070.0039-A | 1991.99
20.085.0100-0 | 12814.64
20.085.0100-A | 12814.64
20.085.0105-0 | 12327.82
20.085.0105-A | 12327.82
20.085.0110-0 | 16282.13
20.085.0110-A | 16282.13
20.085.0115-0 | 15663.58
20.085.0115-A | 15663.58
20.085.0120-0 | 18995.82
20.085.0120-A | 18995.82
20.085.0125-0 | 18274.18
20.085.0125-A | 18274.18
20.085.0130-0 | 21659.25
20.085.0130-A | 21659.25
20.085.0135-0 | 20836.43
20.085.0135-A | 20836.43
20.085.0140-0 | 25428.27
20.085.0140-A | 25428.27
20.085.0145-0 | 24462.26
20.085.0145-A | 24462.26
20.085.0150-0 | 31714.51
20.085.0150-A | 31714.51
20.085.0155-0 | 31366.68
20.085.0155-A | 31366.68
20.085.0160-0 | 45768.22
20.085.0160-A | 45768.22
20.085.0165-0 | 45945.9
20.085.0165-A | 45945.9
20.085.0170-0 | 1874.2
20.085.0170-A | 1874.2
20.085.0175-0 | 1882.17
20.085.0175-A | 1882.17
20.085.0180-0 | 2409.69
20.085.0180-A | 2409.69
20.085.0185-0 | 2419.93
20.085.0185-A | 2419.93
20.085.0190-0 | 2989.8
20.085.0190-A | 2989.8
20.085.0195-0 | 3002.51
20.085.0195-A | 3002.51
20.085.0200-0 | 3480.67
20.085.0200-A | 3480.67
20.085.0205-0 | 3495.46
20.085.0205-A | 3495.46
20.085.0210-0 | 4283.9
20.085.0210-A | 4283.9
20.085.0215-0 | 4302.1
20.085.0215-A | 4302.1
20.085.0220-0 | 5221
20.085.0220-A | 5221
20.085.0225-0 | 5243.19
20.085.0225-A | 5243.19
20.085.0230-0 | 5756.49
20.085.0230-A | 5756.49
20.085.0235-0 | 5780.95
20.085.0235-A | 5780.95
20.085.0240-0 | 8040.56
20.085.0240-A | 8040.56
20.085.0245-0 | 8026.92
20.085.0245-A | 8026.92
20.085.0250-0 | 8743.56
20.085.0250-A | 8743.56
20.085.0255-0 | 8728.73
20.085.0255-A | 8728.73
20.085.0260-0 | 11370.48
20.085.0260-A | 11370.48
20.085.0265-0 | 11427.73
20.085.0265-A | 11427.73
20.085.0270-0 | 12388.74
20.085.0270-A | 12388.74
20.085.0275-0 | 12451.11
20.085.0275-A | 12451.11
20.085.0280-0 | 15744.05
20.085.0280-A | 15744.05
20.085.0285-0 | 11821.8
20.085.0285-A | 11821.8
20.085.0290-0 | 17693.78
20.085.0290-A | 17693.78
20.085.0295-0 | 13285.8
20.085.0295-A | 13285.8
20.085.0300-0 | 19692.25
20.085.0300-A | 19692.25
20.085.0305-0 | 14786.4
20.085.0305-A | 14786.4
20.085.0310-0 | 21641.98
20.085.0310-A | 21641.98
20.085.0315-0 | 16250.4
20.085.0315-A | 16250.4
20.085.0320-0 | 23640.45
20.085.0320-A | 23640.45
20.085.0325-0 | 17751
20.085.0325-A | 17751
20.085.0330-0 | 2958.36
20.085.0330-A | 2958.36
20.085.0335-0 | 2833.74
20.085.0335-A | 2833.74
20.085.0340-0 | 3709.69
20.085.0340-A | 3709.69
20.085.0345-0 | 3553.42
20.085.0345-A | 3553.42
20.085.0350-0 | 4414.07
20.085.0350-A | 4414.07
20.085.0355-0 | 4228.12
20.085.0355-A | 4228.12
20.085.0360-0 | 5306.27
20.085.0360-A | 5306.27
20.085.0365-0 | 5082.74
20.085.0365-A | 5082.74
20.085.0370-0 | 5916.73
20.085.0370-A | 5916.73
20.085.0375-0 | 5667.48
20.085.0375-A | 5667.48
20.085.0380-0 | 6198.48
20.085.0380-A | 6198.48
20.085.0385-0 | 5937.36
20.085.0385-A | 5937.36
20.085.0390-0 | 7419.39
20.085.0390-A | 7419.39
20.085.0395-0 | 7106.84
20.085.0395-A | 7106.84
20.085.0400-0 | 10241.83
20.085.0400-A | 10241.83
20.085.0405-0 | 10219.94
20.085.0405-A | 10219.94
20.085.0410-0 | 18644.04
20.085.0410-A | 18644.04
20.085.0415-0 | 17935.77
20.085.0415-A | 17935.77
20.085.0420-0 | 25244.16
20.085.0420-A | 25244.16
20.085.0425-0 | 24967.3
20.085.0425-A | 24967.3
20.085.0430-0 | 28430.32
20.085.0430-A | 28430.32
20.085.0435-0 | 28118.51
20.085.0435-A | 28118.51
20.085.0440-0 | 33724.24
20.085.0440-A | 33724.24
20.085.0445-0 | 33354.37
20.085.0445-A | 33354.37
20.085.0450-0 | 20226.64
20.085.0450-A | 20226.64
20.085.0455-0 | 20156.33
20.085.0455-A | 20156.33
20.085.0460-0 | 23760.86
20.085.0460-A | 23760.86
20.085.0465-0 | 23678.27
20.085.0465-A | 23678.27
20.085.0470-0 | 22836.53
20.085.0470-A | 22836.53
20.085.0475-0 | 22757.15
20.085.0475-A | 22757.15
20.085.0480-0 | 32079.89
20.085.0480-A | 32079.89
20.085.0485-0 | 31968.38
20.085.0485-A | 31968.38
20.085.0490-0 | 25011.44
20.085.0490-A | 25011.44
20.085.0495-0 | 24924.5
20.085.0495-A | 24924.5
20.085.0500-0 | 34146.05
20.085.0500-A | 34146.05
20.085.0505-0 | 34027.36
20.085.0505-A | 34027.36
20.085.0510-0 | 28110.68
20.085.0510-A | 28110.68
20.085.0515-0 | 28012.97
20.085.0515-A | 28012.97
20.085.0520-0 | 37897.77
20.085.0520-A | 37897.77
20.085.0525-0 | 37766.03
20.085.0525-A | 37766.03
20.085.0530-0 | 37746.12
20.085.0530-A | 37746.12
20.085.0535-0 | 37833.99
20.085.0535-A | 37833.99
20.085.0540-0 | 56440.41
20.085.0540-A | 56440.41
20.085.0545-0 | 56571.8
20.085.0545-A | 56571.8
20.085.0550-0 | 53919.58
20.085.0550-A | 53919.58
20.085.0555-0 | 54373.88
20.085.0555-A | 54373.88
20.085.0560-0 | 76565.8
20.085.0560-A | 76565.8
20.085.0565-0 | 77210.9
20.085.0565-A | 77210.9
20.085.0570-0 | 81320.53
20.085.0570-A | 81320.53
20.085.0575-0 | 82005.69
20.085.0575-A | 82005.69
20.085.0580-0 | 63429.03
20.085.0580-A | 63429.03
20.085.0585-0 | 63963.45
20.085.0585-A | 63963.45
20.085.0590-0 | 5611.64
20.085.0590-A | 5611.64
20.085.0595-0 | 5599.8
20.085.0595-A | 5599.8
20.085.0600-0 | 7451.53
20.085.0600-A | 7451.53
20.085.0605-0 | 7435.8
20.085.0605-A | 7435.8
20.085.0610-0 | 9337.41
20.085.0610-A | 9337.41
20.085.0615-0 | 9317.7
20.085.0615-A | 9317.7
20.085.0620-0 | 11223.29
20.085.0620-A | 11223.29
20.085.0625-0 | 11199.6
20.085.0625-A | 11199.6
20.085.0630-0 | 13063.17
20.085.0630-A | 13063.17
20.085.0635-0 | 13035.6
20.085.0635-A | 13035.6
20.085.0640-0 | 14949.05
20.085.0640-A | 14949.05
20.085.0645-0 | 14917.5
20.085.0645-A | 14917.5
20.085.0650-0 | 16788.94
20.085.0650-A | 16788.94
20.085.0655-0 | 16753.5
20.085.0655-A | 16753.5
20.085.0660-0 | 21900.1
20.085.0660-A | 21900.1
20.085.0665-0 | 22406.8
20.085.0665-A | 22406.8
20.085.0670-0 | 31410.49
20.085.0670-A | 31410.49
20.085.0675-0 | 32501.39
20.085.0675-A | 32501.39
20.085.0680-0 | 42832.51
20.085.0680-A | 42832.51
20.085.0685-0 | 44546.31
20.085.0685-A | 44546.31
20.086.0100-0 | 104.53
20.086.0100-A | 94.66
20.086.0110-0 | 298.09
20.086.0110-A | 268.16
20.086.0120-0 | 157.07
20.086.0120-A | 146.34
20.086.0130-0 | 656.75
20.086.0130-A | 608.43
20.086.0140-0 | 750.58
20.086.0140-A | 695.35
20.086.0150-0 | 875.67
20.086.0150-A | 811.25
20.086.0160-0 | 1050.81
20.086.0160-A | 973.5
20.086.0170-0 | 30.31
20.086.0170-A | 27.45
20.086.0180-0 | 40.42
20.086.0180-A | 36.6
20.086.0190-0 | 50.52
20.086.0190-A | 45.75
20.086.0200-0 | 60.63
20.086.0200-A | 54.9
20.086.0210-0 | 75.79
20.086.0210-A | 68.63
20.086.0220-0 | 89.16
20.086.0220-A | 80.74
20.086.0230-0 | 94.73
20.086.0230-A | 85.79
20.086.0240-0 | 104.53
20.086.0240-A | 94.66
20.086.0250-0 | 132.48
20.086.0250-A | 119.18
20.086.0260-0 | 143.08
20.086.0260-A | 128.72
20.086.0270-0 | 155.4
20.086.0270-A | 139.8
20.086.0280-0 | 325.19
20.086.0280-A | 292.54
20.086.0290-0 | 397.45
20.086.0290-A | 357.55
20.086.0300-0 | 397.45
20.086.0300-A | 357.55
20.086.0310-0 | 656.75
20.086.0310-A | 608.43
20.086.0320-0 | 750.58
20.086.0320-A | 695.35
20.086.0330-0 | 50.52
20.086.0330-A | 45.75
20.086.0340-0 | 60.63
20.086.0340-A | 54.9
20.086.0350-0 | 70.5
20.086.0350-A | 63.84
20.086.0360-0 | 89.16
20.086.0360-A | 80.74
20.086.0370-0 | 101.05
20.086.0370-A | 91.51
20.086.0380-0 | 108.27
20.086.0380-A | 98.04
20.086.0390-0 | 116.6
20.086.0390-A | 105.59
20.086.0400-0 | 357.71
20.086.0400-A | 321.8
20.086.0410-0 | 511.01
20.086.0410-A | 459.71
20.086.0420-0 | 750.58
20.086.0420-A | 695.35
20.086.0430-0 | 875.67
20.086.0430-A | 811.25
20.086.0440-0 | 1050.81
20.086.0440-A | 973.5
20.086.0450-0 | 1194.1
20.086.0450-A | 1106.25
20.086.0460-0 | 1545.31
20.086.0460-A | 1431.62
20.086.0470-0 | 1194.1
20.086.0470-A | 1106.25
20.086.0480-0 | 1545.31
20.086.0480-A | 1431.62
20.086.0490-0 | 1382.64
20.086.0490-A | 1280.92
20.086.0500-0 | 1694.86
20.086.0500-A | 1570.16
20.086.0510-0 | 1382.64
20.086.0510-A | 1280.92
20.086.0520-0 | 1876.45
20.086.0520-A | 1738.39
20.086.0530-0 | 1545.31
20.086.0530-A | 1431.62
20.086.0540-0 | 2388.21
20.086.0540-A | 2212.5
20.086.0550-0 | 1876.45
20.086.0550-A | 1738.39
20.086.0560-0 | 2918.92
20.086.0560-A | 2704.17
20.086.0570-0 | 2189.19
20.086.0570-A | 2028.13
20.086.0580-0 | 3283.79
20.086.0580-A | 3042.2
20.086.0590-0 | 2647.15
20.086.0590-A | 2389.25
20.086.0600-0 | 2058.89
20.086.0600-A | 1858.31
20.086.0610-0 | 1611.31
20.086.0610-A | 1454.33
20.086.0620-0 | 2058.89
20.086.0620-A | 1858.31
20.086.0630-0 | 2058.89
20.086.0630-A | 1858.31
20.086.0640-0 | 2647.15
20.086.0640-A | 2389.25
20.086.0650-0 | 4117.8
20.086.0650-A | 3716.62
20.086.0660-0 | 4117.8
20.086.0660-A | 3716.62
20.086.0670-0 | 8930.39
20.086.0670-A | 8060.68
20.086.0680-0 | 9265.05
20.086.0680-A | 8362.4
20.090.0001-1 | 78.19
20.090.0001-B | 76.43
20.090.0005-1 | 27.83
20.090.0005-B | 26.11
20.090.0006-0 | 79.6
20.090.0006-A | 77
20.091.0001-1 | 7.74
20.091.0001-B | 7.46
20.092.0001-0 | 95
20.092.0001-A | 95
20.093.0001-0 | 0.51
20.093.0001-A | 0.51
20.096.0001-0 | 94.85
20.096.0001-A | 94.85
20.097.0001-0 | 90
20.097.0001-A | 90
20.097.0002-0 | 90.81
20.097.0002-A | 90.81
20.097.0003-0 | 87
20.097.0003-A | 87
20.097.0004-0 | 60.43
20.097.0004-A | 60.43
20.097.0005-0 | 62.4
20.097.0005-A | 62.4
20.097.0010-0 | 90.4
20.097.0010-A | 90.4
20.097.0011-0 | 101.55
20.097.0011-A | 101.55
20.097.0015-0 | 51.8
20.097.0015-A | 51.8
20.097.0020-0 | 61.8
20.097.0020-A | 61.8
20.098.0001-0 | 100.8
20.098.0001-A | 100.8
20.099.0001-0 | 40.56
20.099.0001-A | 40.56
20.100.0005-0 | 1030.51
20.100.0005-A | 1023.81
20.100.0010-0 | 369
20.100.0010-A | 362.29
20.100.0011-0 | 779.08
20.100.0011-A | 779.08
20.100.0012-0 | 1024.81
20.100.0012-A | 1018.11
20.100.0013-0 | 801.31
20.100.0013-A | 801.31
20.100.0015-0 | 3.04
20.100.0015-A | 3.04
20.100.0016-0 | 7.08
20.100.0016-A | 7.08
20.100.0030-0 | 950.23
20.100.0030-A | 950.23
20.100.0050-0 | 455.38
20.100.0050-A | 455.38
20.100.0060-0 | 7.39
20.100.0060-A | 7.39
20.100.0070-0 | 2.18
20.100.0070-A | 2.18
20.100.0075-0 | 744.68
20.100.0075-A | 742.67
20.100.0080-0 | 5.3
20.100.0080-A | 5.3
20.100.0085-0 | 13.95
20.100.0085-A | 13.95
20.100.0090-0 | 14.52
20.100.0090-A | 14.52
20.100.0095-0 | 18.71
20.100.0095-A | 18.71
20.101.0011-0 | 4370.5
20.101.0011-A | 4370.5
20.101.0013-0 | 3635.9
20.101.0013-A | 3635.9
20.102.0003-0 | 3581.3
20.102.0003-A | 3581.3
20.102.0004-0 | 4273.9
20.102.0004-A | 4273.9
20.102.0006-0 | 7395
20.102.0006-A | 7395
20.102.0007-0 | 5078.7
20.102.0007-A | 5078.7
20.102.0008-0 | 5250.1
20.102.0008-A | 5250.1
20.103.0001-0 | 85245.7
20.103.0001-A | 85245.7
20.104.0001-0 | 58
20.104.0001-A | 58
20.104.0005-0 | 28.71
20.104.0005-A | 28.71
20.105.0001-0 | 5.6
20.105.0001-A | 4.92
20.105.0004-0 | 1596.5
20.105.0004-A | 1596.5
20.105.0005-0 | 0.58
20.105.0005-A | 0.51
20.106.0001-0 | 7.94
20.106.0001-A | 7.03
20.107.0001-0 | 84.63
20.107.0001-A | 73.43
20.108.0001-0 | 4162.4
20.108.0001-A | 4162.4
20.108.0003-0 | 3462.8
20.108.0003-A | 3462.8
20.108.0005-0 | 3410.8
20.108.0005-A | 3410.8
20.108.0007-0 | 4070.4
20.108.0007-A | 4070.4
20.108.0012-0 | 7042.8
20.108.0012-A | 7042.8
20.108.0015-0 | 4836.9
20.108.0015-A | 4836.9
20.108.0017-0 | 5000.1
20.108.0017-A | 5000.1
20.111.0001-0 | 71
20.111.0001-A | 71
20.111.0006-0 | 62.47
20.111.0006-A | 62.47
20.111.0007-0 | 45.76
20.111.0007-A | 45.76
20.111.0008-0 | 31.2
20.111.0008-A | 31.2
20.111.0009-0 | 70.56
20.111.0009-A | 70.56
20.111.0010-0 | 13
20.111.0010-A | 13
20.112.0010-0 | 71
20.112.0010-A | 71
20.112.0011-0 | 68.15
20.112.0011-A | 68.15
20.112.0013-0 | 57.72
20.112.0013-A | 57.72
20.112.0014-0 | 78.96
20.112.0014-A | 78.96
20.112.0015-0 | 20
20.112.0015-A | 20
20.113.0010-0 | 85.2
20.113.0010-A | 85.2
20.113.0011-0 | 72.5
20.113.0011-A | 72.5
20.113.0012-0 | 70.4
20.113.0012-A | 70.4
20.113.0013-0 | 62.4
20.113.0013-A | 62.4
20.113.0014-0 | 84
20.113.0014-A | 84
20.113.0015-0 | 28
20.113.0015-A | 28
20.114.0010-0 | 116.63
20.114.0010-A | 116.63
20.114.0011-0 | 114.99
20.114.0011-A | 114.99
20.114.0012-0 | 96
20.114.0012-A | 96
20.114.0013-0 | 93.6
20.114.0013-A | 93.6
20.114.0014-0 | 122.18
20.114.0014-A | 122.18
20.114.0015-0 | 78
20.114.0015-A | 78
20.115.0010-0 | 81.5
20.115.0010-A | 81.5
20.115.0011-0 | 79.52
20.115.0011-A | 79.52
20.115.0012-0 | 52.8
20.115.0012-A | 52.8
20.115.0013-0 | 42.12
20.115.0013-A | 42.12
20.115.0014-0 | 67.78
20.115.0014-A | 67.78
20.115.0015-0 | 70
20.115.0015-A | 70
20.116.0005-0 | 65.25
20.116.0005-A | 65.25
20.116.0006-0 | 69.52
20.116.0006-A | 69.52
20.116.0007-0 | 69.04
20.116.0007-A | 69.04
20.116.0008-0 | 71
20.116.0008-A | 71
20.116.0012-0 | 36.96
20.116.0012-A | 36.96
20.116.0013-0 | 75.6
20.116.0013-A | 75.6
20.116.0014-0 | 55
20.116.0014-A | 55
20.116.0020-0 | 40.56
20.116.0020-A | 40.56
20.116.0030-0 | 35
20.116.0030-A | 35
20.116.0035-0 | 45
20.116.0035-A | 45
20.170.0001-0 | 184.26
20.170.0001-A | 167.25
20.170.0002-0 | 7208.66
20.170.0002-A | 6768.15
20.170.0005-0 | 2005.43
20.170.0005-A | 1902.66
20.170.0015-0 | 4931.63
20.170.0015-A | 4617.31
20.175.0002-1 | 568.19
20.175.0002-B | 533.77
20.175.0003-0 | 733.83
20.175.0003-A | 690.88
20.175.0004-0 | 628.54
20.175.0004-A | 590.56
20.175.0005-0 | 1744.53
20.175.0005-A | 1652.22
20.175.0006-0 | 1844.81
20.175.0006-A | 1741.43
20.175.0007-0 | 1662.41
20.175.0007-A | 1573.24
20.175.0010-1 | 194.19
20.175.0010-B | 181.93
20.175.0015-0 | 723.77
20.175.0015-A | 673.86
20.176.0010-0 | 207.75
20.176.0010-A | 194.63
20.180.0001-0 | 524.06
20.180.0001-A | 484.55
20.180.0002-0 | 260.22
20.180.0002-A | 247.15
20.181.0001-0 | 89.64
20.181.0001-A | 85.64
20.181.0005-1 | 7816.19
20.181.0005-B | 7185.8
20.181.0006-1 | 10093.75
20.181.0006-B | 9295.4
20.183.0001-1 | 37.47
20.183.0001-B | 35.76
20.198.0001-0 | 1619.08
20.198.0001-A | 1565.98
21.001.0010-0 | 299.94
21.001.0010-A | 264.72
21.001.0015-0 | 326.37
21.001.0015-A | 287.62
21.001.0020-0 | 376.99
21.001.0020-A | 334.72
21.001.0021-0 | 461.22
21.001.0021-A | 408.38
21.001.0025-0 | 612.79
21.001.0025-A | 542.34
21.001.0060-0 | 142.76
21.001.0060-A | 125.15
21.001.0062-0 | 288.11
21.001.0062-A | 252.89
21.001.0065-0 | 577.14
21.001.0065-A | 506.69
21.001.0070-0 | 288.11
21.001.0070-A | 252.89
21.001.0075-0 | 340.97
21.001.0075-A | 298.7
21.001.0080-0 | 288.11
21.001.0080-A | 252.89
21.001.0090-0 | 340.97
21.001.0090-A | 298.7
21.001.0095-0 | 233.87
21.001.0095-A | 207.45
21.001.0150-0 | 528.59
21.001.0150-A | 458.14
21.001.0155-0 | 1585.78
21.001.0155-A | 1374.43
21.001.0160-0 | 132.14
21.001.0160-A | 114.53
21.001.0165-0 | 198.22
21.001.0165-A | 171.8
21.001.0170-0 | 264.29
21.001.0170-A | 229.07
21.001.0175-0 | 132.14
21.001.0175-A | 114.53
21.001.0180-0 | 211.43
21.001.0180-A | 183.25
21.001.0185-0 | 158.57
21.001.0185-A | 137.44
21.001.0190-0 | 264.29
21.001.0190-A | 229.07
21.002.0010-0 | 1241
21.002.0010-A | 1241
21.002.0015-0 | 1475.49
21.002.0015-A | 1475.49
21.002.0020-0 | 2012.03
21.002.0020-A | 2012.03
21.002.0025-0 | 2058
21.002.0025-A | 2058
21.002.0030-0 | 3120
21.002.0030-A | 3120
21.002.0035-0 | 3312
21.002.0035-A | 3312
21.002.0040-0 | 3920.73
21.002.0040-A | 3920.73
21.002.0045-0 | 6943.2
21.002.0045-A | 6943.2
21.003.0052-0 | 1080
21.003.0052-A | 1080
21.003.0053-0 | 1920
21.003.0053-A | 1920
21.003.0054-0 | 1390
21.003.0054-A | 1390
21.003.0055-0 | 2140
21.003.0055-A | 2140
21.003.0056-0 | 3470
21.003.0056-A | 3470
21.003.0057-0 | 4120
21.003.0057-A | 4120
21.003.0065-0 | 16250
21.003.0065-A | 16250
21.003.0070-0 | 4320
21.003.0070-A | 4320
21.003.0072-0 | 4730
21.003.0072-A | 4730
21.003.0075-0 | 5810
21.003.0075-A | 5810
21.003.0078-0 | 3510
21.003.0078-A | 3510
21.003.0085-0 | 2340
21.003.0085-A | 2340
21.004.0095-0 | 105.71
21.004.0095-A | 91.62
21.004.0100-0 | 132.14
21.004.0100-A | 114.53
21.004.0101-0 | 264.29
21.004.0101-A | 229.07
21.004.0102-0 | 330.37
21.004.0102-A | 286.34
21.004.0105-0 | 26.42
21.004.0105-A | 22.9
21.004.0108-0 | 26.42
21.004.0108-A | 22.9
21.004.0110-0 | 6.6
21.004.0110-A | 5.72
21.004.0120-0 | 105.71
21.004.0120-A | 91.62
21.004.0125-0 | 6.6
21.004.0125-A | 5.72
21.004.0130-0 | 52.85
21.004.0130-A | 45.81
21.004.0135-0 | 19.82
21.004.0135-A | 17.18
21.004.0140-0 | 6.6
21.004.0140-A | 5.72
21.004.0141-0 | 19.82
21.004.0141-A | 17.18
21.004.0142-0 | 26.42
21.004.0142-A | 22.9
21.004.0143-0 | 39.64
21.004.0143-A | 34.36
21.004.0144-0 | 79.28
21.004.0144-A | 68.72
21.004.0150-0 | 26.42
21.004.0150-A | 22.9
21.004.0153-0 | 13.21
21.004.0153-A | 11.45
21.004.0155-0 | 13.21
21.004.0155-A | 11.45
21.004.0158-0 | 6.6
21.004.0158-A | 5.72
21.004.0160-0 | 13.21
21.004.0160-A | 11.45
21.004.0165-0 | 6.6
21.004.0165-A | 5.72
21.004.0168-0 | 6.6
21.004.0168-A | 5.72
21.004.0170-0 | 6.6
21.004.0170-A | 5.72
21.004.0175-0 | 19.82
21.004.0175-A | 17.18
21.004.0185-0 | 2.64
21.004.0185-A | 2.29
21.004.0186-0 | 39.64
21.004.0186-A | 34.36
21.004.0187-0 | 52.85
21.004.0187-A | 45.81
21.004.0188-0 | 79.28
21.004.0188-A | 68.72
21.004.0190-0 | 6.6
21.004.0190-A | 5.72
21.004.0200-0 | 116.57
21.004.0200-A | 102.48
21.005.0010-0 | 3102.14
21.005.0010-A | 3084.53
21.005.0011-0 | 3382.14
21.005.0011-A | 3364.53
21.005.0015-0 | 3642.14
21.005.0015-A | 3624.53
21.005.0016-0 | 3962.14
21.005.0016-A | 3944.53
21.005.0020-0 | 3372.14
21.005.0020-A | 3354.53
21.005.0050-0 | 2678.11
21.005.0050-A | 2642.89
21.007.0010-0 | 189.3
21.007.0010-A | 185.78
21.007.0015-0 | 241.24
21.007.0015-A | 235.96
21.009.0010-0 | 36.52
21.009.0010-A | 33.88
21.009.0011-0 | 73.04
21.009.0011-A | 67.76
21.009.0012-0 | 132.87
21.009.0012-A | 124.06
21.009.0013-0 | 205.91
21.009.0013-A | 191.82
21.009.0030-0 | 122.86
21.009.0030-A | 114.06
21.009.0031-0 | 170.01
21.009.0031-A | 157.68
21.009.0040-0 | 160.99
21.009.0040-A | 148.66
21.009.0041-0 | 210.82
21.009.0041-A | 194.96
21.009.0080-0 | 94.03
21.009.0080-A | 86.99
21.009.0081-0 | 79.19
21.009.0081-A | 73.03
21.009.0100-0 | 17.67
21.009.0100-A | 16.2
21.009.0101-0 | 33.93
21.009.0101-A | 30.99
21.009.0102-0 | 82.76
21.009.0102-A | 75.68
21.009.0105-0 | 143.02
21.009.0105-A | 130.77
21.009.0106-0 | 39.14
21.009.0106-A | 35.71
21.009.0107-0 | 46.46
21.009.0107-A | 42.45
21.009.0108-0 | 18.56
21.009.0108-A | 16.46
21.009.0109-0 | 10.28
21.009.0109-A | 9.15
21.009.0110-0 | 10.6
21.009.0110-A | 9.4
21.009.0111-0 | 11.22
21.009.0111-A | 9.96
21.009.0112-0 | 11.54
21.009.0112-A | 10.24
21.009.0113-0 | 11.92
21.009.0113-A | 10.6
21.009.0114-0 | 57.16
21.009.0114-A | 51.92
21.009.0115-0 | 18.56
21.009.0115-A | 16.46
21.009.0116-0 | 12.53
21.009.0116-A | 11.24
21.010.0005-0 | 45.88
21.010.0005-A | 42.21
21.010.0010-0 | 77.93
21.010.0010-A | 71.53
21.010.0015-0 | 198.64
21.010.0015-A | 182.35
21.010.0020-0 | 335.73
21.010.0020-A | 307.45
21.010.0025-0 | 89.75
21.010.0025-A | 82.24
21.010.0030-0 | 109.87
21.010.0030-A | 100.6
21.010.0035-0 | 133.48
21.010.0035-A | 122.29
21.010.0040-0 | 149.27
21.010.0040-A | 136.83
21.010.0045-0 | 52.1
21.010.0045-A | 47.2
21.011.0010-0 | 177.04
21.011.0010-A | 159.43
21.011.0012-0 | 222.03
21.011.0012-A | 204.41
21.011.0015-0 | 583.87
21.011.0015-A | 548.65
21.011.0016-0 | 1174.31
21.011.0016-A | 1103.86
21.011.0020-0 | 222.03
21.011.0020-A | 204.41
21.011.0021-0 | 451.12
21.011.0021-A | 422.94
21.011.0025-0 | 222.03
21.011.0025-A | 204.41
21.011.0026-0 | 451.12
21.011.0026-A | 422.94
21.011.0030-0 | 862.18
21.011.0030-A | 809.34
21.011.0035-0 | 1503.69
21.011.0035-A | 1433.24
21.011.0040-0 | 1906.91
21.011.0040-A | 1801.23
21.011.0050-0 | 2187.48
21.011.0050-A | 2064.19
21.011.0060-0 | 3126.07
21.011.0060-A | 2914.71
21.011.0070-0 | 2741.37
21.011.0070-A | 2670.92
21.011.0075-0 | 622.13
21.011.0075-A | 586.91
21.011.0080-0 | 892.81
21.011.0080-A | 839.98
21.011.0085-0 | 1606.65
21.011.0085-A | 1536.19
21.011.0090-0 | 1051.39
21.011.0090-A | 977.42
21.011.0095-0 | 1593.43
21.011.0095-A | 1524.74
21.011.0100-0 | 1606.65
21.011.0100-A | 1536.19
21.013.0010-0 | 1265.71
21.013.0010-A | 1251.62
21.015.0179-0 | 13.21
21.015.0179-A | 11.45
21.015.0181-0 | 76.21
21.015.0181-A | 74.45
21.015.0182-0 | 68.6
21.015.0182-A | 66.84
21.015.0184-0 | 105.71
21.015.0184-A | 91.62
21.015.0186-0 | 52.85
21.015.0186-A | 45.81
21.015.0188-0 | 819.12
21.015.0188-A | 812.08
21.015.0190-0 | 1040.79
21.015.0190-A | 1033.75
21.015.0192-0 | 92.5
21.015.0192-A | 80.17
21.015.0194-0 | 105.71
21.015.0194-A | 91.62
21.015.0196-0 | 1915.67
21.015.0196-A | 1901.58
21.015.0198-0 | 105.71
21.015.0198-A | 91.62
21.015.0201-0 | 211.43
21.015.0201-A | 183.25
21.015.0205-0 | 193.63
21.015.0205-A | 193.63
21.015.0207-0 | 37.91
21.015.0207-A | 36.15
21.015.0208-0 | 65.33
21.015.0208-A | 64.45
21.015.0209-0 | 104.39
21.015.0209-A | 103.51
21.015.0210-0 | 818.27
21.015.0210-A | 802.42
21.015.0220-0 | 566.9
21.015.0220-A | 556.33
21.015.0230-0 | 48.31
21.015.0230-A | 48.31
21.015.0231-0 | 73.54
21.015.0231-A | 73.54
21.015.0233-0 | 86.43
21.015.0233-A | 86.43
21.015.0234-0 | 108.03
21.015.0234-A | 108.03
21.015.0235-0 | 3.7
21.015.0235-A | 3.2
21.018.0010-0 | 92.5
21.018.0010-A | 80.17
21.018.0012-0 | 132.14
21.018.0012-A | 114.53
21.018.0015-0 | 105.71
21.018.0015-A | 91.62
21.018.0018-0 | 158.57
21.018.0018-A | 137.44
21.018.0020-0 | 26.42
21.018.0020-A | 22.9
21.018.0021-0 | 52.85
21.018.0021-A | 45.81
21.018.0022-0 | 79.28
21.018.0022-A | 68.72
21.018.0023-0 | 105.71
21.018.0023-A | 91.62
21.018.0025-0 | 85.89
21.018.0025-A | 74.44
21.018.0030-0 | 132.14
21.018.0030-A | 114.53
21.018.0031-0 | 39.64
21.018.0031-A | 34.36
21.018.0032-0 | 66.07
21.018.0032-A | 57.26
21.018.0035-0 | 7.66
21.018.0035-A | 6.64
21.018.0040-0 | 5.45
21.018.0040-A | 5.45
21.018.0045-0 | 20.5
21.018.0045-A | 20.5
21.018.0050-0 | 172.01
21.018.0050-A | 172.01
21.019.0078-0 | 565.82
21.019.0078-A | 565.82
21.019.0090-0 | 337.62
21.019.0090-A | 337.62
21.019.0095-0 | 840
21.019.0095-A | 840
21.019.0105-0 | 773.35
21.019.0105-A | 773.35
21.019.0110-0 | 1073.35
21.019.0110-A | 1073.35
21.020.0050-0 | 85.39
21.020.0050-A | 83.63
21.020.0055-0 | 176.06
21.020.0055-A | 172.54
21.020.0060-0 | 202.49
21.020.0060-A | 195.45
21.020.0065-0 | 13.21
21.020.0065-A | 11.45
21.020.0070-0 | 13.21
21.020.0070-A | 11.45
21.020.0075-0 | 26.42
21.020.0075-A | 22.9
21.020.0080-0 | 19.82
21.020.0080-A | 17.18
21.020.0085-0 | 66.07
21.020.0085-A | 57.26
21.020.0090-0 | 39.64
21.020.0090-A | 34.36
21.020.0095-0 | 26.42
21.020.0095-A | 22.9
21.020.0106-0 | 92.5
21.020.0106-A | 80.17
21.020.0107-0 | 33.34
21.020.0107-A | 33.16
21.021.0010-0 | 1220
21.021.0010-A | 1220
21.021.0015-0 | 2560
21.021.0015-A | 2560
21.024.0010-0 | 2.64
21.024.0010-A | 2.29
21.024.0015-0 | 3.3
21.024.0015-A | 2.86
21.024.0020-0 | 3.96
21.024.0020-A | 3.43
21.024.0025-0 | 5.28
21.024.0025-A | 4.58
21.024.0030-0 | 3.96
21.024.0030-A | 3.43
21.024.0035-0 | 3.96
21.024.0035-A | 3.43
21.024.0040-0 | 1.98
21.024.0040-A | 1.8
21.024.0100-0 | 0.1
21.024.0100-A | 0.1
21.024.0105-0 | 0.14
21.024.0105-A | 0.14
21.026.0010-0 | 1.09
21.026.0010-A | 1.09
21.026.0012-0 | 3.12
21.026.0012-A | 3.12
21.026.0015-0 | 4.43
21.026.0015-A | 4.43
21.026.0020-0 | 7.15
21.026.0020-A | 7.15
21.026.0030-0 | 7.67
21.026.0030-A | 7.67
21.026.0035-0 | 17.55
21.026.0035-A | 17.55
21.026.0040-0 | 10.83
21.026.0040-A | 10.83
21.026.0050-0 | 14.45
21.026.0050-A | 14.45
21.026.0055-0 | 15.95
21.026.0055-A | 15.95
21.026.0060-0 | 26.24
21.026.0060-A | 26.24
21.026.0065-0 | 27.27
21.026.0065-A | 27.27
21.026.0070-0 | 49.77
21.026.0070-A | 49.77
21.026.0075-0 | 10.96
21.026.0075-A | 10.96
21.026.0080-0 | 53.97
21.026.0080-A | 53.97
21.026.0100-0 | 5.03
21.026.0100-A | 5.03
21.026.0105-0 | 12.34
21.026.0105-A | 12.34
21.026.0110-0 | 14.26
21.026.0110-A | 14.26
21.026.0120-0 | 19.61
21.026.0120-A | 19.61
21.026.0130-0 | 27.41
21.026.0130-A | 27.41
21.026.0200-0 | 7.95
21.026.0200-A | 7.95
21.026.0250-0 | 18.36
21.026.0250-A | 18.36
21.026.0350-0 | 34.03
21.026.0350-A | 34.03
21.026.0450-0 | 51.35
21.026.0450-A | 51.35
21.026.0470-0 | 28.08
21.026.0470-A | 28.08
21.026.0475-0 | 112.72
21.026.0475-A | 112.72
21.027.0010-0 | 3.48
21.027.0010-A | 3.48
21.027.0020-0 | 8.26
21.027.0020-A | 8.26
21.027.0025-0 | 7.16
21.027.0025-A | 7.16
21.027.0050-0 | 3.19
21.027.0050-A | 3.19
21.027.0060-0 | 4.86
21.027.0060-A | 4.86
21.028.0001-0 | 18.61
21.028.0001-A | 18.26
21.028.0002-0 | 13.3
21.028.0002-A | 12.95
21.028.0003-0 | 5.86
21.028.0003-A | 5.51
21.028.0004-0 | 5.58
21.028.0004-A | 5.23
21.028.0010-0 | 7.03
21.028.0010-A | 6.68
21.028.0015-0 | 23.8
21.028.0015-A | 23.27
21.028.0020-0 | 3.28
21.028.0020-A | 3.28
21.028.0040-0 | 37.98
21.028.0040-A | 37.98
21.028.0060-0 | 11.18
21.028.0060-A | 10.65
21.028.0065-0 | 12.12
21.028.0065-A | 11.59
21.028.0070-0 | 13.3
21.028.0070-A | 12.77
21.028.0075-0 | 6.35
21.028.0075-A | 5.82
21.028.0080-0 | 7.43
21.028.0080-A | 6.9
21.028.0085-0 | 10.5
21.028.0085-A | 9.97
21.028.0090-0 | 10.5
21.028.0090-A | 9.97
21.028.0095-0 | 10.5
21.028.0095-A | 9.97
21.028.0100-0 | 13.3
21.028.0100-A | 12.77
21.028.0105-0 | 11.42
21.028.0105-A | 10.89
21.028.0110-0 | 11.88
21.028.0110-A | 11.35
21.028.0115-0 | 12.59
21.028.0115-A | 12.06
21.028.0120-0 | 16.59
21.028.0120-A | 16.06
21.028.0125-0 | 13.39
21.028.0125-A | 12.86
21.028.0140-0 | 7.92
21.028.0140-A | 7.92
21.028.0145-0 | 15.52
21.028.0145-A | 15.52
21.028.0150-0 | 56.69
21.028.0150-A | 56.69
21.030.0055-0 | 204.22
21.030.0055-A | 204.22
21.030.0060-0 | 8.5
21.030.0060-A | 8.5
21.030.0065-0 | 101.91
21.030.0065-A | 101.91
21.030.0070-0 | 122.89
21.030.0070-A | 122.89
21.030.0075-0 | 28.97
21.030.0075-A | 28.97
21.030.0080-0 | 13.68
21.030.0080-A | 13.68
21.030.0085-0 | 11.36
21.030.0085-A | 11.36
21.030.0090-0 | 34.27
21.030.0090-A | 34.27
21.030.0100-0 | 44.6
21.030.0100-A | 44.6
21.030.0105-0 | 152.44
21.030.0105-A | 152.44
21.031.0010-0 | 9.78
21.031.0010-A | 9.78
21.031.0015-0 | 25.69
21.031.0015-A | 25.69
21.031.0020-0 | 409.94
21.031.0020-A | 409.94
21.031.0025-0 | 70.32
21.031.0025-A | 70.32
21.031.0030-0 | 19.82
21.031.0030-A | 17.18
21.031.0035-0 | 69.34
21.031.0035-A | 66.7
21.031.0040-0 | 19.82
21.031.0040-A | 17.18
21.035.0007-0 | 264.86
21.035.0007-A | 250.4
21.035.0008-0 | 343.71
21.035.0008-A | 325.53
21.035.0009-0 | 170.57
21.035.0009-A | 160
21.035.0010-0 | 235
21.035.0010-A | 220.91
21.035.0012-0 | 299.43
21.035.0012-A | 281.82
21.035.0014-0 | 138.14
21.035.0014-A | 131.09
21.035.0050-0 | 356.97
21.035.0050-A | 349.93
21.035.0100-0 | 497.49
21.035.0100-A | 490.45
21.035.0103-0 | 578.54
21.035.0103-A | 564.45
21.035.0105-0 | 805.25
21.035.0105-A | 791.16
21.035.0150-0 | 79.28
21.035.0150-A | 68.72
21.035.0160-0 | 13.21
21.035.0160-A | 11.45
21.035.0200-0 | 230
21.035.0200-A | 230
21.035.0205-0 | 498
21.035.0205-A | 498
21.035.0220-0 | 89.9
21.035.0220-A | 89.9
21.035.0230-0 | 198
21.035.0230-A | 198
21.035.0235-0 | 390
21.035.0235-A | 390
21.035.0250-0 | 22.69
21.035.0250-A | 22.69
21.036.0010-0 | 39.89
21.036.0010-A | 39.89
21.036.0015-0 | 71.42
21.036.0015-A | 71.42
21.036.0020-0 | 77.61
21.036.0020-A | 77.61
21.036.0025-0 | 148.41
21.036.0025-A | 148.41
21.036.0050-0 | 6.38
21.036.0050-A | 6.38
21.036.0055-0 | 18
21.036.0055-A | 18
21.036.0060-0 | 47.65
21.036.0060-A | 47.65
21.036.0065-0 | 2.39
21.036.0065-A | 2.39
21.036.0070-0 | 4.38
21.036.0070-A | 4.38
21.036.0075-0 | 7.78
21.036.0075-A | 7.78
21.036.0080-0 | 12.06
21.036.0080-A | 12.06
21.037.0010-0 | 3.03
21.037.0010-A | 3.03
21.037.0015-0 | 3.82
21.037.0015-A | 3.82
21.037.0020-0 | 17.96
21.037.0020-A | 17.96
21.037.0050-0 | 2.1
21.037.0050-A | 2.1
21.037.0100-0 | 3.45
21.037.0100-A | 3.45
21.037.0105-0 | 7.56
21.037.0105-A | 7.56
21.037.0108-0 | 19.33
21.037.0108-A | 19.33
21.037.0120-0 | 1.36
21.037.0120-A | 1.36
21.037.0125-0 | 1.64
21.037.0125-A | 1.64
21.037.0130-0 | 4.2
21.037.0130-A | 4.2
21.037.0135-0 | 9.43
21.037.0135-A | 9.43
21.038.0010-0 | 14.25
21.038.0010-A | 13.37
21.038.0050-0 | 15.35
21.038.0050-A | 15.35
21.038.0055-0 | 34.25
21.038.0055-A | 34.25
21.038.0060-0 | 102.94
21.038.0060-A | 102.94
21.040.0010-0 | 15
21.040.0010-A | 15
21.040.0100-0 | 92.5
21.040.0100-A | 80.17
21.040.0120-0 | 1950
21.040.0120-A | 1950
21.040.0130-0 | 3423.77
21.040.0130-A | 3423.77
21.042.0015-0 | 363.59
21.042.0015-A | 363.59
21.042.0030-0 | 348.9
21.042.0030-A | 348.9
21.042.0040-0 | 924.01
21.042.0040-A | 924.01
21.042.0045-0 | 924.01
21.042.0045-A | 924.01
21.042.0065-0 | 1346.29
21.042.0065-A | 1346.29
21.042.0070-0 | 4934.3
21.042.0070-A | 4934.3
21.042.0085-0 | 120.6
21.042.0085-A | 120.6
21.042.0115-0 | 1790.86
21.042.0115-A | 1790.86
21.042.0125-0 | 503.06
21.042.0125-A | 503.06
21.042.0135-0 | 780
21.042.0135-A | 780
21.042.0140-0 | 586.67
21.042.0140-A | 586.67
21.042.0145-0 | 3241.13
21.042.0145-A | 3241.13
21.042.0165-0 | 2938.99
21.042.0165-A | 2938.99
21.045.0050-0 | 102.48
21.045.0050-A | 102.48
21.045.0055-0 | 40.03
21.045.0055-A | 40.03
21.045.0070-0 | 49.9
21.045.0070-A | 49.9
21.045.0080-0 | 60.2
21.045.0080-A | 60.2
21.045.0082-0 | 68.77
21.045.0082-A | 68.77
21.045.0085-0 | 62.81
21.045.0085-A | 62.81
21.045.0090-0 | 46.25
21.045.0090-A | 46.25
21.045.0105-0 | 31.69
21.045.0105-A | 31.69
21.045.0110-0 | 43.2
21.045.0110-A | 43.2
21.045.0125-0 | 31.63
21.045.0125-A | 31.63
21.045.0135-0 | 52.46
21.045.0135-A | 52.46
21.045.0140-0 | 29.18
21.045.0140-A | 29.18
21.045.0145-0 | 39.04
21.045.0145-A | 39.04
21.045.0150-0 | 47.59
21.045.0150-A | 47.59
21.045.0160-0 | 64.52
21.045.0160-A | 64.52
21.046.0010-0 | 56.65
21.046.0010-A | 56.65
21.046.0020-0 | 67.36
21.046.0020-A | 67.36
21.046.0025-0 | 80.34
21.046.0025-A | 80.34
21.046.0035-0 | 103.42
21.046.0035-A | 103.42
21.046.0040-0 | 91.67
21.046.0040-A | 91.67
21.046.0055-0 | 49.33
21.046.0055-A | 49.33
21.046.0060-0 | 71.23
21.046.0060-A | 71.23
21.046.0065-0 | 103.11
21.046.0065-A | 103.11
21.046.0070-0 | 107.72
21.046.0070-A | 107.72
21.046.0080-0 | 65.02
21.046.0080-A | 65.02
21.046.0085-0 | 67.49
21.046.0085-A | 67.49
21.046.0087-0 | 62.83
21.046.0087-A | 62.83
21.046.0090-0 | 95.79
21.046.0090-A | 95.79
21.046.0092-0 | 105.51
21.046.0092-A | 105.51
21.046.0100-0 | 54.62
21.046.0100-A | 54.62
21.046.0102-0 | 71.03
21.046.0102-A | 71.03
21.046.0105-0 | 94.77
21.046.0105-A | 94.77
21.046.0107-0 | 97.4
21.046.0107-A | 97.4
21.048.0010-0 | 513.59
21.048.0010-A | 499.5
21.048.0015-0 | 105.71
21.048.0015-A | 91.62
21.048.0020-0 | 91.9
21.048.0020-A | 79.64
21.048.0025-0 | 243.12
21.048.0025-A | 237.84
21.048.0030-0 | 238.62
21.048.0030-A | 233.34
21.048.0035-0 | 357.52
21.048.0035-A | 348.71
21.048.0040-0 | 406.25
21.048.0040-A | 395.69
21.048.0045-0 | 3.3
21.048.0045-A | 2.86
21.048.0050-0 | 26.42
21.048.0050-A | 22.9
21.048.0055-0 | 26.42
21.048.0055-A | 22.9
21.048.0060-0 | 39.64
21.048.0060-A | 34.36
21.048.0065-0 | 1.98
21.048.0065-A | 1.71
21.050.0010-0 | 25.1
21.050.0010-A | 25.1
21.050.0015-0 | 5.58
21.050.0015-A | 5.58
21.050.0020-0 | 0.28
21.050.0020-A | 0.28
21.050.0025-0 | 0.38
21.050.0025-A | 0.38
21.050.0040-0 | 130
21.050.0040-A | 130
21.050.0045-0 | 9.36
21.050.0045-A | 9.36
21.050.0050-0 | 8.5
21.050.0050-A | 8.5
21.050.0052-0 | 16.48
21.050.0052-A | 16.48
21.050.0053-0 | 19.57
21.050.0053-A | 19.57
21.050.0055-0 | 21.12
21.050.0055-A | 21.12
21.050.0057-0 | 24.72
21.050.0057-A | 24.72
21.050.0060-0 | 25.95
21.050.0060-A | 25.95
21.050.0062-0 | 27.81
21.050.0062-A | 27.81
21.050.0070-0 | 167.89
21.050.0070-A | 167.89
21.050.0075-0 | 45.22
21.050.0075-A | 45.22
21.050.0080-0 | 2.64
21.050.0080-A | 2.64
21.050.0085-0 | 1.88
21.050.0085-A | 1.88
21.050.0090-0 | 5.13
21.050.0090-A | 5.13
21.050.0095-0 | 2.48
21.050.0095-A | 2.48
21.050.0100-0 | 0.88
21.050.0100-A | 0.88
21.050.0105-0 | 0.23
21.050.0105-A | 0.23
21.050.0110-0 | 89.47
21.050.0110-A | 87.07
21.050.0120-0 | 150.83
21.050.0120-A | 149.39
21.050.0125-0 | 102
21.050.0125-A | 102
21.051.0010-0 | 13.26
21.051.0010-A | 13.26
22.005.0005-0 | 7.26
22.005.0005-A | 6.29
22.005.0015-0 | 10.76
22.005.0015-A | 9.32
22.005.0020-0 | 3.63
22.005.0020-A | 3.14
22.005.0025-0 | 28.08
22.005.0025-A | 26.03
22.005.0030-0 | 3.63
22.005.0030-A | 3.14
22.005.0035-0 | 10.76
22.005.0035-A | 9.32
22.005.0045-0 | 7.12
22.005.0045-A | 6.17
22.005.0050-0 | 35.78
22.005.0050-A | 31.01
22.005.0055-0 | 2.28
22.005.0055-A | 1.98
22.005.0060-0 | 53.8
22.005.0060-A | 46.63
22.005.0070-0 | 7.12
22.005.0070-A | 6.17
22.005.0075-0 | 22.56
22.005.0075-A | 22.56
22.005.0080-0 | 22.56
22.005.0080-A | 22.56
22.005.0085-0 | 22.56
22.005.0085-A | 22.56
22.010.0010-0 | 0.45
22.010.0010-A | 0.45
22.010.0015-0 | 0.3
22.010.0015-A | 0.3
22.010.0020-0 | 0.4
22.010.0020-A | 0.4
22.010.0030-0 | 4
22.010.0030-A | 4
22.013.0005-0 | 2.69
22.013.0005-A | 2.33
22.013.0010-0 | 2017.77
22.013.0010-A | 1748.94
22.013.0015-0 | 1883.25
22.013.0015-A | 1632.34
22.013.0020-0 | 2152.28
22.013.0020-A | 1865.53
22.016.0005-0 | 667.89
22.016.0005-A | 659.31
22.016.0010-0 | 3271.78
22.016.0010-A | 2877.08
22.016.0015-0 | 201.7
22.016.0015-A | 194.84
22.016.0020-0 | 534.31
22.016.0020-A | 527.45
22.016.0025-0 | 302.93
22.016.0025-A | 292.64
22.016.0030-0 | 155.91
22.016.0030-A | 150.77
22.020.0005-0 | 8.6
22.020.0005-A | 7.46
22.020.0010-0 | 322.84
22.020.0010-A | 279.83
22.020.0015-0 | 0.79
22.020.0015-A | 0.69
22.020.0030-0 | 14.34
22.020.0030-A | 12.43
22.020.0035-0 | 14.34
22.020.0035-A | 12.43
22.020.0040-0 | 15.37
22.020.0040-A | 13.32
22.020.0045-0 | 35.87
22.020.0045-A | 31.09
22.020.0050-0 | 143.48
22.020.0050-A | 124.36
22.020.0055-0 | 215.22
22.020.0055-A | 186.55
22.020.0070-0 | 1.34
22.020.0070-A | 1.16
22.020.0075-0 | 0.42
22.020.0075-A | 0.37
22.020.0080-0 | 0.51
22.020.0080-A | 0.44
22.020.0085-0 | 0.6
22.020.0085-A | 0.52
22.020.0090-0 | 0.69
22.020.0090-A | 0.6
22.020.0095-0 | 2
22.020.0095-A | 1.97
22.020.0100-0 | 0.59
22.020.0100-A | 0.51
22.020.0105-0 | 0.41
22.020.0105-A | 0.36
22.020.0110-0 | 0.21
22.020.0110-A | 0.18
22.020.0115-0 | 0.18
22.020.0115-A | 0.15
22.020.0120-0 | 0.1
22.020.0120-A | 0.09
22.020.0125-0 | 16.8
22.020.0125-A | 15.66
22.020.0130-0 | 6.07
22.020.0130-A | 5.94
22.020.0135-0 | 1.82
22.020.0135-A | 1.73
22.020.0140-0 | 0.44
22.020.0140-A | 0.38
22.020.0145-0 | 0.09
22.020.0145-A | 0.08
22.020.0150-0 | 1.92
22.020.0150-A | 1.66
22.025.0005-0 | 299.71
22.025.0005-A | 285.37
22.025.0010-0 | 325.66
22.025.0010-A | 309.53
22.025.0015-0 | 366.02
22.025.0015-A | 344.51
22.026.0010-0 | 0.18
22.026.0010-A | 0.16
22.028.0005-0 | 1.23
22.028.0005-A | 1.19
22.028.0010-0 | 0.91
22.028.0010-A | 0.86
22.028.0015-0 | 0.66
22.028.0015-A | 0.61
22.028.0025-0 | 17.93
22.028.0025-A | 15.54
22.028.0035-0 | 97.97
22.028.0035-A | 88.01
22.028.0040-0 | 2.35
22.028.0040-A | 2.06
22.028.0050-0 | 332.91
22.028.0050-A | 299.3
22.030.0010-0 | 215.22
22.030.0010-A | 186.55
22.030.0015-0 | 0.41
22.030.0015-A | 0.36
22.030.0030-0 | 13.45
22.030.0030-A | 11.65
22.030.0035-0 | 112.77
22.030.0035-A | 104.41
22.030.0040-0 | 238.83
22.030.0040-A | 220.49
22.030.0045-0 | 435.32
22.030.0045-A | 399.67
22.030.0050-0 | 24.28
22.030.0050-A | 22.51
22.030.0055-0 | 93.66
22.030.0055-A | 86.8
22.030.0060-0 | 238.95
22.030.0060-A | 220.8
22.030.0065-0 | 485.9
22.030.0065-A | 448.12
22.030.0070-0 | 198.48
22.030.0070-A | 183.05
22.030.0075-0 | 894.07
22.030.0075-A | 817.41
22.030.0080-0 | 64.03
22.030.0080-A | 60.7
22.030.0085-0 | 26.83
22.030.0085-A | 23.25
22.030.0090-0 | 172.14
22.030.0090-A | 172.14
22.030.0095-0 | 134.34
22.030.0095-A | 134.34
22.030.0100-0 | 1483.76
22.030.0100-A | 1371.73
22.030.0105-0 | 57.35
22.030.0105-A | 57.35
22.040.0005-0 | 86.09
22.040.0005-A | 74.62
22.040.0010-0 | 86.09
22.040.0010-A | 74.62
22.040.0015-0 | 38.43
22.040.0015-A | 33.31
22.040.0020-0 | 21.52
22.040.0020-A | 18.65
22.040.0025-0 | 26.9
22.040.0025-A | 23.31
22.040.0030-0 | 134.51
22.040.0030-A | 116.59
22.040.0035-0 | 30.74
22.040.0035-A | 26.65
22.040.0040-0 | 21.52
22.040.0040-A | 18.65
22.040.0045-0 | 35.87
22.040.0045-A | 31.09
22.040.0050-0 | 4.3
22.040.0050-A | 3.73
22.040.0055-0 | 2.39
22.040.0055-A | 2.07
22.050.0005-0 | 62.98
22.050.0005-A | 57.25
22.050.0010-0 | 104.95
22.050.0010-A | 95.39
22.050.0015-0 | 27.15
22.050.0015-A | 24.68
22.050.0020-0 | 8.71
22.050.0020-A | 7.92
22.050.0025-0 | 10.47
22.050.0025-A | 9.52
22.050.0030-0 | 131.17
22.050.0030-A | 119.23
22.050.0035-0 | 11.01
22.050.0035-A | 10.63
54.001.0007-1 | 1.16
54.001.0007-B | 1.16
54.001.0010-1 | 9.32
54.001.0010-B | 9.32
54.001.0011-1 | 9.32
54.001.0011-B | 9.32
54.001.0013-1 | 9.39
54.001.0013-B | 9.39
54.001.0069-1 | 186.77
54.001.0069-B | 185.83
54.001.0070-1 | 16.99
54.001.0070-B | 16.77
54.001.0071-1 | 289.2
54.001.0071-B | 282.65
54.001.0073-1 | 38.56
54.001.0073-B | 37.99
54.001.0074-1 | 145.85
54.001.0074-B | 145.61
54.001.0077-1 | 48.09
54.001.0077-B | 46.05
54.001.0081-1 | 314.59
54.001.0081-B | 308.04
54.001.0082-1 | 327.1
54.001.0082-B | 320.55
54.001.0100-1 | 101.02
54.001.0100-B | 93.33
54.001.0104-1 | 1138389.74
54.001.0104-B | 1138389.74
54.001.0117-1 | 37469.39
54.001.0117-B | 37469.39
54.001.0126-1 | 1009086.77
54.001.0126-B | 1009086.77
54.001.0127-1 | 868499.12
54.001.0127-B | 868499.12
54.001.0128-1 | 868499.12
54.001.0128-B | 868499.12
54.001.0129-1 | 1100098.42
54.001.0129-B | 1100098.42
54.001.0132-1 | 32.07
54.001.0132-B | 32.07
54.001.0133-1 | 35.23
54.001.0133-B | 35.23
54.001.0134-1 | 36.72
54.001.0134-B | 36.72
54.001.0135-1 | 42.09
54.001.0135-B | 42.09
54.001.0136-1 | 42.97
54.001.0136-B | 42.97
54.001.0137-1 | 51.67
54.001.0137-B | 51.67
54.001.0138-1 | 56.29
54.001.0138-B | 56.29
54.001.0139-1 | 66.35
54.001.0139-B | 66.35
54.001.0140-1 | 73.7
54.001.0140-B | 73.7
54.001.0141-1 | 10.86
54.001.0141-B | 10.86
54.001.0142-1 | 14.75
54.001.0142-B | 14.75
54.001.0143-1 | 33.4
54.001.0143-B | 33.4
54.001.0144-1 | 38.93
54.001.0144-B | 38.93
54.001.0145-1 | 49.97
54.001.0145-B | 49.97
54.001.0146-1 | 61.02
54.001.0146-B | 61.02
54.001.0147-1 | 105.38
54.001.0147-B | 105.38
54.001.0150-1 | 35.96
54.001.0150-B | 35.96
54.001.0151-1 | 81.81
54.001.0151-B | 81.81
54.001.0152-1 | 90.8
54.001.0152-B | 90.8
54.001.0154-1 | 5.55
54.001.0154-B | 5.55
54.001.0160-1 | 57.97
54.001.0160-B | 57.97
54.001.0170-1 | 12.48
54.001.0170-B | 12.48
54.001.0172-1 | 11.97
54.001.0172-B | 11.97
54.001.0174-1 | 19.95
54.001.0174-B | 19.95
54.001.0176-1 | 25.27
54.001.0176-B | 25.27
54.001.0178-1 | 6.57
54.001.0178-B | 6.57
55.001.0010-1 | 1.45
55.001.0010-B | 1.45
55.001.0011-1 | 1.55
55.001.0011-B | 1.55
55.001.0012-1 | 3.18
55.001.0012-B | 3.18
55.001.0013-1 | 1448.04
55.001.0013-B | 1448.04
55.010.0001-1 | 1927.08
55.010.0001-B | 1803.06
55.010.0003-1 | 172.61
55.010.0003-B | 163.86
55.019.0010-1 | 102.27
55.019.0010-B | 88.62
55.100.0002-1 | 144.65
55.100.0002-B | 133.1
55.100.0003-1 | 88.65
55.100.0003-B | 85.51
55.100.0004-1 | 88.67
55.100.0004-B | 85.53
55.100.0005-1 | 462.29
55.100.0005-B | 412.04
55.100.0017-1 | 10208.37
55.100.0017-B | 9216.92
55.100.0019-1 | 426.74
55.100.0019-B | 397.45
55.100.0023-1 | 1024.77
55.100.0023-B | 946.98
55.100.0027-1 | 912.46
55.100.0027-B | 838.98
55.100.0029-1 | 535.67
55.100.0029-B | 503.08
55.100.0031-1 | 1365.31
55.100.0031-B | 1182.91
55.100.0032-1 | 263.42
55.100.0032-B | 241.31
55.100.0033-1 | 273.66
55.100.0033-B | 250.59
55.100.0034-1 | 247.25
55.100.0034-B | 228.93
55.100.0035-1 | 136.35
55.100.0035-B | 118.61
55.100.0036-1 | 286.52
55.100.0036-B | 269.67
55.100.0037-1 | 140.07
55.100.0037-B | 124.76
55.100.0038-1 | 619.44
55.100.0038-B | 601.29
55.100.0039-1 | 208.54
55.100.0039-B | 193.23
55.100.0046-1 | 1895.28
55.100.0046-B | 1895.28
55.100.0047-1 | 2503.39
55.100.0047-B | 2503.39
55.100.0048-1 | 1155.41
55.100.0048-B | 1155.41
55.100.0049-1 | 1388.52
55.100.0049-B | 1388.52
55.100.0050-1 | 1753.38
55.100.0050-B | 1753.38
55.100.0051-1 | 918.5
55.100.0051-B | 918.5
55.100.0056-1 | 389.21
55.100.0056-B | 372.75
55.100.0058-1 | 1222.85
55.100.0058-B | 1222.85
55.100.0059-1 | 173.99
55.100.0059-B | 170.94
55.100.0060-1 | 74.77
55.100.0060-B | 71.72
55.100.0061-1 | 62.52
55.100.0061-B | 59.47
55.100.0063-1 | 32.32
55.100.0063-B | 32.32
55.100.0064-1 | 12.39
55.100.0064-B | 12.39
55.100.0065-1 | 2.85
55.100.0065-B | 2.85
55.100.0067-1 | 2663.74
55.100.0067-B | 2512.82
55.100.0068-1 | 4.53
55.100.0068-B | 4.53
55.100.0069-1 | 4.41
55.100.0069-B | 4.41
55.100.0070-1 | 4.09
55.100.0070-B | 4.09
55.100.0071-1 | 43.52
55.100.0071-B | 41.07
55.100.0072-1 | 61.63
55.100.0072-B | 58.14
58.002.0138-1 | 4.65
58.002.0138-B | 4.53
58.002.0150-1 | 38.43
58.002.0150-B | 36.88
58.002.0155-1 | 70.23
58.002.0155-B | 64.83
58.002.0304-1 | 136.63
58.002.0304-B | 136.63
58.002.0306-1 | 2.97
58.002.0306-B | 2.97
58.002.0307-1 | 0.32
58.002.0307-B | 0.32
58.002.0313-1 | 73.91
58.002.0313-B | 65.59
58.002.0315-1 | 88.91
58.002.0315-B | 88.47
58.002.0316-1 | 52.81
58.002.0316-B | 52.41
58.002.0318-1 | 1.66
58.002.0318-B | 1.61
58.002.0319-1 | 10.57
58.002.0319-B | 10.55
58.002.0322-1 | 108.54
58.002.0322-B | 103.99
58.002.0325-1 | 6.68
58.002.0325-B | 6.66
58.002.0326-1 | 2.26
58.002.0326-B | 2.25
58.002.0327-1 | 103.06
58.002.0327-B | 95.16
58.002.0328-1 | 70.35
58.002.0328-B | 64.93
58.002.0329-1 | 111.73
58.002.0329-B | 96.95
58.002.0330-1 | 122.49
58.002.0330-B | 107.17
58.002.0331-1 | 58.42
58.002.0331-B | 54.83
58.002.0332-1 | 94.22
58.002.0332-B | 89.57
58.002.0333-1 | 202.92
58.002.0333-B | 195.02
58.002.0336-1 | 42.61
58.002.0336-B | 37.6
58.002.0337-1 | 3.29
58.002.0337-B | 3.17
58.002.0339-1 | 11.56
58.002.0339-B | 11.56
58.002.0343-1 | 38.06
58.002.0343-B | 32.98
58.002.0350-1 | 86.75
58.002.0350-B | 79.76
58.002.0352-1 | 611.13
58.002.0352-B | 590.19
58.002.0355-1 | 97.61
58.002.0355-B | 91.56
58.002.0357-1 | 86.08
58.002.0357-B | 79.76
58.002.0376-1 | 163.8
58.002.0376-B | 148.93
58.002.0400-1 | 126.72
58.002.0400-B | 119.38
58.002.0401-1 | 225.9
58.002.0401-B | 215.07
58.002.0402-1 | 407.96
58.002.0402-B | 393.74
58.002.0407-1 | 19.41
58.002.0407-B | 19.41
58.002.0412-1 | 2.32
58.002.0412-B | 2.32
58.002.0425-1 | 27.41
58.002.0425-B | 25.23
58.002.0428-1 | 107.88
58.002.0428-B | 107.88
58.002.0429-1 | 5.4
58.002.0429-B | 5.4
58.002.0430-1 | 26.4
58.002.0430-B | 26.4
58.002.0431-1 | 17.52
58.002.0431-B | 17.52
58.002.0432-1 | 155.73
58.002.0432-B | 155.73
58.002.0433-1 | 30.78
58.002.0433-B | 30.78
58.002.0434-1 | 55.8
58.002.0434-B | 55.8
58.002.0435-1 | 73.08
58.002.0435-B | 73.08
58.002.0436-1 | 23.3
58.002.0436-B | 23.3
58.002.0437-1 | 1460.58
58.002.0437-B | 1402.66
58.002.0438-1 | 56.51
58.002.0438-B | 53.75
58.002.0439-1 | 85.21
58.002.0439-B | 82.27
58.002.0440-1 | 16.29
58.002.0440-B | 14.74
58.002.0441-1 | 10.53
58.002.0441-B | 9.75
59.003.0010-1 | 31.05
59.003.0010-B | 31.05
59.003.0050-1 | 1.63
59.003.0050-B | 1.63
59.003.0060-1 | 267.02
59.003.0060-B | 267.02
97141 | 8.35
97142 | 9.36
97143 | 11.81
97144 | 14.26
97145 | 16.74
97146 | 19.23
97147 | 21.7
97148 | 24.2
97149 | 26.7
97150 | 33.29
97151 | 38.88
97152 | 44.2
97153 | 49.69
97154 | 55.22
97155 | 60.75
97156 | 72.28
97157 | 5.06
97158 | 5.68
97159 | 7.18
97160 | 8.66
97161 | 10.19
97162 | 11.71
97163 | 13.23
97164 | 14.76
97165 | 16.32
97166 | 20.35
97167 | 23.8
97168 | 26.98
97169 | 30.32
97170 | 33.69
97171 | 37.1
97172 | 44.33
97173 | 38.48
97174 | 44.51
97175 | 50.55
97176 | 56.59
97177 | 68.67
97178 | 80.76
97179 | 92.84
97180 | 104.92
97181 | 120.75
97182 | 133.24
97183 | 31.76
97184 | 36.82
97185 | 41.9
97186 | 46.97
97187 | 57.11
97188 | 67.24
97189 | 77.39
97190 | 87.52
97191 | 100.46
97192 | 110.91
90694 | 47.29
90695 | 98.11
90696 | 145.59
90697 | 245.12
90698 | 392.76
90699 | 485.52
90700 | 628.12
90701 | 79.92
90702 | 127.86
90703 | 211.26
90704 | 299.71
90705 | 407.4
90706 | 476.36
90708 | 1332.43
90724 | 26.32
90725 | 32.34
90726 | 38.41
90727 | 44.43
90728 | 50.44
90729 | 56.46
90730 | 62.49
90731 | 68.49
90732 | 86.55
90733 | 3.75
90734 | 4.44
90735 | 5.12
90736 | 5.82
90737 | 6.51
90738 | 7.2
90739 | 8.72
90740 | 4.94
90741 | 5.63
90742 | 6.33
90743 | 7.02
90744 | 7.71
90745 | 9.73
90746 | 4.05
90747 | 16.07
94869 | 271.68
94870 | 2.12
94871 | 321.8
94872 | 2.98
94875 | 1882.18
94876 | 27.46
94878 | 31.68
94879 | 2506.44
94880 | 41.22
94881 | 3916.89
94882 | 47.74
94884 | 60.94
97121 | 2.23
97122 | 3.11
97123 | 3.94
97124 | 0.98
97125 | 1.41
97126 | 1.79
102264 | 22.26
102265 | 110.63
102266 | 122.66
102267 | 140.77
102268 | 158.82
102269 | 194.93
92833 | 162.24
92834 | 8.82
92835 | 171
92836 | 11.27
92837 | 297.91
92838 | 13.54
92839 | 364.14
92840 | 16.02
92841 | 474.45
92842 | 18.31
92843 | 494.26
92844 | 20.79
92845 | 726.48
92846 | 23.06
92847 | 749.94
92848 | 25.58
92849 | 169.98
92850 | 16.69
92851 | 180.65
92852 | 21.09
92853 | 309.85
92854 | 25.68
92855 | 378.13
92856 | 30.25
92857 | 490.5
92858 | 34.64
92859 | 512.79
92860 | 39.32
92861 | 747.31
92862 | 43.89
92863 | 772.43
92864 | 48.45
92210 | 138.65
92211 | 166.81
92212 | 243.49
92213 | 316.72
92214 | 381.17
92215 | 437.19
92216 | 459.37
92219 | 148.47
92220 | 178.94
92221 | 257.73
92222 | 333.25
92223 | 399.7
92224 | 457.75
92226 | 482.36
92808 | 39.67
92809 | 50.83
92810 | 61.85
92811 | 73.54
92812 | 85.09
92813 | 98.41
92814 | 112.29
92815 | 128.04
92816 | 655.07
92817 | 160.22
92818 | 932.6
92819 | 215.67
92820 | 47.36
92821 | 60.65
92822 | 73.98
92824 | 87.78
92825 | 101.62
92826 | 116.94
92827 | 132.85
92828 | 151.03
92829 | 682.22
92830 | 187.37
92831 | 965.98
92832 | 249.05
95565 | 116.82
95566 | 124.38
95567 | 91.53
95568 | 112.04
95569 | 153.21
95570 | 99.09
95571 | 121.7
95572 | 165.13
97127 | 5.66
97128 | 10.58
97129 | 13.02
97130 | 15.44
97131 | 17.86
97132 | 20.28
97133 | 25.14
97134 | 2.6
97135 | 5.29
97136 | 6.51
97137 | 7.73
97138 | 8.93
97139 | 10.13
97140 | 12.58
103089 | 9.37
103090 | 11.24
103091 | 15.88
103092 | 20.53
103093 | 31.4
103094 | 36.07
103095 | 46.92
103096 | 51.59
103097 | 62.46
103098 | 67.12
103099 | 76.41
103100 | 81.6
103101 | 89.94
103102 | 103.57
103103 | 111.9
103104 | 133.86
103105 | 38.05
103106 | 45.74
103107 | 64.94
103108 | 84.17
103109 | 139.47
103110 | 158.69
103111 | 214
103112 | 233.21
103113 | 288.52
103114 | 307.72
103115 | 346.15
103116 | 420.68
103117 | 459.1
103118 | 533.62
103119 | 572.05
103120 | 685
103121 | 50.5
103122 | 62.02
103123 | 90.85
103124 | 119.65
103125 | 202.63
103126 | 231.43
103127 | 314.41
103128 | 343.22
103129 | 426.19
103130 | 455
103131 | 512.65
103132 | 624.42
103133 | 682.07
103134 | 793.85
103135 | 851.49
103136 | 1020.91
103137 | 25.63
103138 | 29.45
103139 | 39.07
103140 | 48.68
103141 | 76.34
103142 | 85.93
103143 | 113.59
103144 | 123.2
103145 | 150.86
103146 | 160.46
103147 | 179.67
103148 | 216.93
103149 | 236.13
103150 | 273.36
103151 | 292.61
103152 | 349.09
103372 | 5.73
103373 | 11.24
103376 | 133.77
103377 | 1271.75
103379 | 445.63
103383 | 1090.69
103385 | 1758.13
103387 | 3084.9
103389 | 4587.85
103391 | 3017.25
103392 | 4936.04
103393 | 5443.71
103394 | 4028.06
103395 | 1993.56
103396 | 1339.01
103397 | 4.11
103398 | 6.59
103399 | 12.98
103400 | 18.55
103401 | 22.67
103402 | 32.97
103403 | 37.1
103404 | 41.22
103405 | 46.38
103406 | 51.53
103407 | 57.71
103408 | 64.93
103409 | 73.18
103410 | 82.45
103411 | 8.24
103412 | 13.18
103413 | 25.97
103414 | 37.1
103415 | 45.35
103416 | 65.96
103417 | 74.21
103418 | 82.45
103419 | 92.76
103420 | 103.07
103421 | 115.43
103422 | 129.86
103423 | 146.35
103424 | 164.91
103425 | 16.57
103426 | 20.02
103427 | 40.1
103428 | 264.2
103429 | 2902.22
103430 | 35.45
103431 | 62.25
103432 | 1647.14
103433 | 34.89
103434 | 48.35
103435 | 90
103436 | 2331.48
103437 | 186.66
103438 | 186.66
103439 | 219.51
103440 | 422.65
103441 | 427.97
103442 | 556.39
93206 | 1136.93
93207 | 1107.24
93208 | 893.21
93209 | 935.27
93210 | 582.41
93211 | 581.6
93212 | 984.73
93213 | 1002.58
93214 | 6224.99
93243 | 9509.53
93582 | 276.02
93583 | 447.93
93584 | 891
93585 | 1186.36
98441 | 145.45
98442 | 148.78
98443 | 125.83
98444 | 128.19
98445 | 178.42
98446 | 233.08
98447 | 151.05
98448 | 193.7
98449 | 174.86
98450 | 179.75
98451 | 152.37
98452 | 155.32
98453 | 213.62
98454 | 282.22
98455 | 183.35
98456 | 239
98458 | 139.71
98459 | 117.11
98460 | 161.98
98461 | 5391.17
98462 | 8084.52
5631 | 180.8
5678 | 121.81
5680 | 112.15
5684 | 146.37
5689 | 6.08
5795 | 31.61
5811 | 181.3
5823 | 206.2
5824 | 171.61
5835 | 415.43
5839 | 9.14
5843 | 146.27
5847 | 225.49
5851 | 215.19
5855 | 558.61
5863 | 20.62
5867 | 147.73
5875 | 112.07
5879 | 131.93
5882 | 111.66
5890 | 171.35
5894 | 166.38
5901 | 263.02
5909 | 36.48
5921 | 4.76
5928 | 214.01
5932 | 236.38
5940 | 179.79
5944 | 215.89
5953 | 50.45
6259 | 218.13
6879 | 191.22
7030 | 235.02
7042 | 29.81
7049 | 200.86
67826 | 153.09
73417 | 165.83
73436 | 205.3
73467 | 147.27
73536 | 25.24
83362 | 225.83
83765 | 89.6
87445 | 4.67
88386 | 4.64
88393 | 6.41
88399 | 3.43
88418 | 13.17
88433 | 17.13
88830 | 1.8
88843 | 181.58
88907 | 213.59
89021 | 2.38
89028 | 217.72
89032 | 164.15
89035 | 112.05
89225 | 5.08
89234 | 629.02
89242 | 1474.55
89250 | 1278.83
89257 | 356.16
89272 | 184.66
89278 | 11.01
89843 | 193.66
89876 | 273.27
89883 | 303.44
90586 | 1.21
90625 | 8.47
90631 | 127.24
90637 | 14.4
90643 | 24.08
90650 | 10.31
90656 | 14.26
90662 | 14.89
90668 | 25.48
90674 | 572.82
90680 | 340.16
90686 | 144.97
90692 | 100.42
90964 | 25.41
90972 | 65.34
90979 | 168.89
90991 | 175.98
90999 | 86.64
91031 | 213.57
91277 | 11.52
91283 | 12.2
91386 | 181.12
91533 | 39.73
91634 | 187.93
91645 | 395.64
91692 | 31.97
92043 | 11.77
92106 | 280.53
92112 | 2.87
92118 | 0.24
92138 | 79.64
92145 | 77.21
92242 | 346.89
92716 | 18.72
92960 | 18.07
92966 | 31.73
93224 | 847.73
93233 | 11.18
93272 | 127.77
93281 | 31.39
93287 | 290.34
93402 | 209.16
93408 | 82.47
93415 | 18.47
93421 | 65.6
93427 | 150
93433 | 1570.44
93439 | 152.79
95121 | 313.82
95127 | 197.07
95133 | 135.47
95139 | 0.05
95212 | 139.65
95258 | 31.14
95264 | 8.04
95270 | 11.21
95276 | 3.01
95282 | 11.38
95620 | 30.45
95631 | 208.35
95702 | 46
95708 | 125.62
95714 | 219.2
95720 | 215.11
95872 | 254.5
96013 | 154.41
96020 | 219.69
96028 | 165.55
96035 | 225.68
96157 | 120.19
96158 | 113.3
96245 | 84.64
96463 | 197.27
98764 | 4.31
99833 | 4.35
100641 | 611.58
100647 | 1308.89
102275 | 30.73
5632 | 75.48
5679 | 52.97
5681 | 50.54
5685 | 60.66
5690 | 3.78
5806 | 0.22
5826 | 44.49
5829 | 149.78
5837 | 160.15
5841 | 4.35
5845 | 46.01
5849 | 71.49
5853 | 71.75
5857 | 167.65
5865 | 9.82
5869 | 68.08
5877 | 52.19
5881 | 72.59
5884 | 47.43
5892 | 45.62
5896 | 42.61
5903 | 56.33
5911 | 26.04
5923 | 2.96
5930 | 45.41
5934 | 88.86
5942 | 72.64
5946 | 89.17
5952 | 29.36
5954 | 4.4
5961 | 50.71
6260 | 49.86
6880 | 78.99
7031 | 6.32
7043 | 0.27
7050 | 73.24
67827 | 49.62
73395 | 6.32
83766 | 39.35
84013 | 73.43
87446 | 0.48
88392 | 0.92
88398 | 1.1
88404 | 0.88
88430 | 5.77
88438 | 7.64
88831 | 0.34
88844 | 63.64
88908 | 80.48
89022 | 0.33
89027 | 5.14
89031 | 62.12
89036 | 41.63
89218 | 88.71
89226 | 1.43
89235 | 208.27
89243 | 446.61
89251 | 391.99
89258 | 136.63
89273 | 88.39
89279 | 1.74
89877 | 66.39
89884 | 69.37
90587 | 0.44
90626 | 2.67
90632 | 75.97
90638 | 4.43
90644 | 6.62
90651 | 0.79
90657 | 4.3
90663 | 4.62
90669 | 5.91
90675 | 239.14
90681 | 140.92
90687 | 62.94
90693 | 46.62
90965 | 5.88
90973 | 5.89
90982 | 14.98
91001 | 6.99
91032 | 51.67
91278 | 0.54
91285 | 0.82
91387 | 54.27
91395 | 47.74
91486 | 55.29
91534 | 31.41
91635 | 43
91646 | 76.3
91693 | 30.69
92044 | 6.71
92107 | 65.04
92113 | 1.03
92119 | 0.11
92139 | 34.74
92146 | 24.68
92243 | 64.73
92717 | 0.23
92961 | 5.04
92967 | 29.42
93225 | 354.87
93234 | 0.43
93244 | 61.95
93274 | 75.21
93282 | 30.4
93288 | 142.26
93403 | 43
93409 | 34.52
93416 | 0.29
93422 | 3.97
93428 | 5.63
93434 | 240.53
93440 | 119.84
95122 | 186.62
95128 | 50.02
95140 | 0.03
95213 | 81.22
95259 | 29.14
95265 | 0.76
95271 | 0.44
95277 | 0.43
95283 | 0.53
95621 | 28.81
95632 | 76.8
95703 | 36.55
95709 | 74.08
95715 | 83.15
95721 | 81.2
95873 | 9
96014 | 50.16
96021 | 49.92
96029 | 45.54
96036 | 59.2
96155 | 45.78
96156 | 52.65
96159 | 59.54
96246 | 49.27
96464 | 82.12
98765 | 0.08
99834 | 0.17
100642 | 183.55
100648 | 439.87
102274 | 28.22
5089 | 37.19
5627 | 39.2
5628 | 5.32
5629 | 49
5630 | 56.32
5658 | 2.3
5664 | 24.23
5667 | 21.55
5668 | 40.06
5674 | 35.77
5692 | 0.22
5693 | 24.8
5695 | 42.05
5703 | 21.42
5705 | 25.3
5707 | 69.83
5710 | 177.46
5711 | 77.82
5714 | 11.54
5715 | 58.88
5718 | 92.88
5721 | 81.95
5722 | 189.53
5724 | 47.43
5727 | 10.8
5729 | 43.93
5730 | 35.72
5735 | 23.38
5736 | 36.5
5738 | 39.06
5739 | 48.88
5741 | 40.12
5742 | 24.11
5747 | 138.22
5751 | 26.05
5754 | 21.95
5763 | 38.5
5765 | 6.98
5766 | 3.46
5779 | 74.36
5787 | 61.5
5797 | 4.84
5800 | 0.33
7032 | 5.46
7033 | 0.86
7034 | 4.55
7035 | 224.15
7038 | 44.68
7039 | 6.2
7040 | 55.91
7044 | 0.25
7045 | 0.02
7046 | 0.27
7047 | 29.27
7051 | 39.63
7052 | 5.5
7053 | 49.59
7054 | 78.03
7058 | 17.97
7059 | 3.5
7060 | 32.24
7061 | 71.23
7063 | 14.4
7064 | 1.99
7065 | 15.75
7066 | 84.51
53786 | 44.61
53788 | 49.94
53792 | 88.54
53794 | 35
53797 | 101.82
53804 | 4.79
53806 | 61.12
53810 | 61.49
53814 | 201.43
53817 | 54.6
53818 | 8.63
53827 | 99.68
53829 | 101.82
53831 | 168.19
53840 | 2.6
53841 | 1.8
53849 | 73.16
53857 | 67.2
53858 | 39.95
53861 | 65.22
53863 | 2.25
53865 | 41.21
53866 | 1.72
53882 | 30.05
55263 | 56.32
73303 | 5.36
73307 | 4.78
73309 | 29.72
73311 | 155.69
73313 | 4.12
73315 | 49.94
73335 | 28.3
73340 | 71.23
83361 | 35.24
83761 | 7.15
83762 | 6.38
83763 | 43.87
83764 | 1.28
87026 | 0.36
87441 | 0.43
87442 | 0.05
87443 | 0.53
87444 | 3.66
88387 | 0.83
88389 | 0.09
88390 | 0.91
88391 | 2.81
88394 | 0.99
88395 | 0.11
88396 | 1.09
88397 | 4.22
88400 | 0.79
88401 | 0.09
88402 | 0.86
88403 | 1.69
88419 | 5.16
88422 | 0.61
88425 | 6.45
88427 | 0.95
88434 | 6.83
88435 | 0.81
88436 | 8.54
88437 | 0.95
88569 | 3.72
88570 | 0.78
88826 | 0.31
88827 | 0.03
88828 | 0.34
88829 | 1.12
88832 | 37.4
88834 | 5.07
88835 | 46.75
88836 | 55.8
88839 | 27.77
88840 | 6.25
88841 | 49.64
88842 | 68.3
88847 | 21.4
88848 | 4.49
88853 | 0.2
88854 | 0.02
88855 | 3.32
88856 | 0.46
88857 | 19.38
88858 | 2.63
88859 | 17.24
88860 | 2.34
88900 | 43.61
88902 | 5.91
88903 | 54.51
88904 | 78.6
89009 | 34.39
89010 | 7.74
89011 | 18.7
89012 | 2.53
89013 | 112.67
89014 | 25.36
89015 | 3.83
89016 | 0.52
89017 | 34.18
89018 | 7.69
89019 | 0.3
89020 | 0.03
89023 | 4.44
89024 | 0.7
89025 | 3.7
89026 | 208.88
89029 | 26.53
89030 | 5.97
89033 | 10.55
89034 | 1.46
89128 | 37.63
89129 | 5.1
89130 | 52.18
89131 | 7.08
89210 | 28.59
89211 | 3.96
89212 | 25.34
89213 | 3.99
89214 | 23.79
89215 | 81.16
89221 | 1.28
89222 | 0.15
89223 | 1.4
89224 | 2.25
89228 | 46.26
89229 | 8.32
89230 | 153.99
89231 | 24.4
89232 | 274.68
89233 | 146.07
89236 | 359.73
89237 | 57
89238 | 641.66
89239 | 386.28
89240 | 110.4
89241 | 19.87
89246 | 312.58
89247 | 49.53
89248 | 557.56
89249 | 329.28
89253 | 90.47
89254 | 16.28
89255 | 145.43
89256 | 74.1
89259 | 18.44
89260 | 3.34
89262 | 30.38
89264 | 13.22
89265 | 2.65
89266 | 2.1
89267 | 44.11
89268 | 7.94
89269 | 6.28
89270 | 70.91
89271 | 25.36
89274 | 1.56
89275 | 0.18
89276 | 1.95
89277 | 7.32
89280 | 35.1
89281 | 4.87
89870 | 31.2
89871 | 5.47
89872 | 4.34
89873 | 52.76
89874 | 154.12
89878 | 33.6
89879 | 5.79
89880 | 4.6
89881 | 56.25
89882 | 177.82
90582 | 0.4
90583 | 0.04
90584 | 0.31
90585 | 0.46
90621 | 2.39
90622 | 0.28
90623 | 2.99
90624 | 2.81
90627 | 39.9
90628 | 5.46
90629 | 49.93
90630 | 1.34
90633 | 3.96
90634 | 0.47
90635 | 4.34
90636 | 5.63
90639 | 5.92
90640 | 0.7
90641 | 6.48
90642 | 10.98
90646 | 0.71
90647 | 0.08
90648 | 0.78
90649 | 8.74
90652 | 3.85
90653 | 0.45
90654 | 4.21
90655 | 5.75
90658 | 4.13
90659 | 0.49
90660 | 4.52
90661 | 5.75
90664 | 5.2
90665 | 0.71
90666 | 6.5
90667 | 13.07
90670 | 183.11
90671 | 25.42
90672 | 229.14
90673 | 104.54
90676 | 86.67
90677 | 13.24
90678 | 119.07
90679 | 80.17
90682 | 29.53
90683 | 3.5
90684 | 32.3
90685 | 49.73
90688 | 15.18
90689 | 1.53
90690 | 18.97
90691 | 34.83
90957 | 3.87
90958 | 0.53
90960 | 5.17
90961 | 0.71
90962 | 6.46
90963 | 13.07
90968 | 5.18
90969 | 0.71
90970 | 6.48
90971 | 52.97
90975 | 13.16
90976 | 1.82
90977 | 16.47
90978 | 137.44
90992 | 6.14
90993 | 0.85
90994 | 7.69
90995 | 71.96
91021 | 10.4
91026 | 18.43
91027 | 3.75
91028 | 2.97
91029 | 33.67
91030 | 128.23
91273 | 0.48
91274 | 0.06
91275 | 0.6
91276 | 10.38
91279 | 0.74
91280 | 0.08
91281 | 0.93
91282 | 10.45
91354 | 13.89
91355 | 2.91
91356 | 2.3
91359 | 17.38
91360 | 3.33
91361 | 2.63
91367 | 18.76
91368 | 3.67
91369 | 2.9
91375 | 11.7
91376 | 2.45
91377 | 1.94
91380 | 21.47
91381 | 4.14
91382 | 3.28
91383 | 38.31
91384 | 88.54
91390 | 15.57
91391 | 3.15
91392 | 2.5
91396 | 22.17
91397 | 4.26
91398 | 3.38
91402 | 2.77
91466 | 2.64
91467 | 138.22
91468 | 21.24
91469 | 4.2
91484 | 3.33
91485 | 135.3
91529 | 0.71
91530 | 0.09
91531 | 0.9
91532 | 7.42
91629 | 16.49
91630 | 3.08
91631 | 2.44
91632 | 27.94
91633 | 116.99
91640 | 31.53
91641 | 6.44
91642 | 5.11
91643 | 56.07
91644 | 263.27
91688 | 0.08
91689 | 0
91690 | 0.06
91691 | 1.22
92040 | 6.07
92041 | 0.64
92042 | 5.06
92101 | 29.2
92102 | 5.2
92103 | 4.12
92104 | 47.3
92105 | 168.19
92108 | 0.92
92109 | 0.11
92110 | 0.72
92111 | 1.12
92114 | 0.1
92115 | 0.01
92116 | 0.13
92133 | 11.28
92134 | 1.78
92135 | 1.41
92136 | 14.1
92137 | 30.8
92140 | 3.44
92141 | 0.54
92142 | 0.43
92143 | 4.3
92144 | 48.23
92237 | 23.08
92238 | 4.7
92239 | 3.73
92240 | 40.8
92241 | 241.36
92712 | 0.21
92713 | 0.02
92714 | 0.26
92715 | 18.23
92956 | 4.51
92957 | 0.53
92958 | 4.93
92959 | 8.1
92963 | 1.85
92964 | 0.22
92965 | 2.31
93220 | 284.73
93221 | 39.53
93222 | 356.31
93223 | 136.55
93229 | 0.39
93230 | 0.04
93231 | 0.37
93232 | 10.38
93235 | 0.96
93238 | 1.19
93239 | 5.42
93240 | 10.46
93267 | 40.36
93269 | 4.79
93270 | 44.15
93271 | 8.41
93277 | 0.31
93278 | 0.03
93279 | 0.29
93280 | 0.7
93283 | 84.84
93284 | 15.27
93285 | 136.38
93286 | 11.7
93296 | 12.09
93397 | 16.49
93398 | 3.08
93399 | 2.44
93400 | 27.94
93401 | 138.22
93404 | 5.39
93405 | 0.74
93406 | 6.74
93407 | 41.21
93411 | 0.25
93412 | 0.04
93413 | 0.23
93414 | 17.95
93417 | 3.37
93418 | 0.6
93419 | 3.01
93420 | 58.62
93423 | 4.77
93424 | 0.86
93425 | 4.26
93426 | 140.11
93429 | 108.29
93430 | 19.49
93431 | 174.08
93432 | 1155.83
93435 | 5.86
93436 | 1.23
93437 | 10.99
93438 | 21.96
95114 | 1.8
95115 | 0.21
95116 | 31.99
95117 | 5.04
95118 | 63.82
95119 | 10.05
95120 | 57.37
95123 | 16.77
95124 | 2.64
95125 | 18.34
95126 | 128.71
95129 | 25.43
95130 | 5.35
95131 | 47.75
95132 | 28.18
95136 | 0.03
95137 | 0
95138 | 0.02
95208 | 45.73
95209 | 5.43
95210 | 50.02
95211 | 8.41
95217 | 0.56
95255 | 1.6
95256 | 0.19
95257 | 2
95260 | 0.58
95261 | 0.18
95262 | 1.66
95263 | 5.62
95266 | 0.4
95267 | 0.04
95268 | 0.39
95269 | 10.38
95272 | 0.39
95273 | 0.04
95274 | 0.3
95275 | 2.28
95278 | 0.48
95279 | 0.05
95280 | 0.47
95281 | 10.38
95617 | 1.31
95618 | 0.15
95619 | 1.64
95627 | 42.76
95628 | 5.93
95629 | 53.52
95630 | 78.03
95698 | 5.31
95699 | 0.63
95700 | 6.64
95701 | 2.81
95704 | 38.24
95705 | 5.23
95706 | 47.85
95707 | 3.69
95710 | 45.96
95711 | 6.23
95712 | 57.45
95713 | 78.6
95716 | 44.24
95717 | 6
95718 | 55.31
95719 | 78.6
95869 | 1.37
95870 | 6.81
95871 | 238.69
95874 | 7.63
96008 | 18.05
96009 | 2.49
96011 | 19.74
96012 | 84.51
96015 | 17.84
96016 | 2.46
96018 | 19.52
96019 | 150.25
96023 | 13.99
96024 | 1.93
96026 | 15.31
96027 | 104.7
96030 | 25.32
96031 | 4.74
96032 | 3.76
96033 | 42.53
96034 | 123.95
96053 | 14.2
96054 | 20.66
96055 | 1.96
96056 | 15.53
96057 | 58.88
96060 | 2.08
96061 | 25.82
96062 | 34.83
96241 | 16.13
96242 | 2.18
96243 | 20.16
96244 | 15.21
96301 | 42.93
96457 | 55.8
96458 | 59.35
96459 | 6.58
96460 | 47.43
98760 | 0.08
98761 | 0
98762 | 0.1
98763 | 4.13
99829 | 0.16
99830 | 0.01
99831 | 0.21
99832 | 3.97
100637 | 133.02
100638 | 23.94
100639 | 213.83
100640 | 214.2
100643 | 350.24
100644 | 63.04
100645 | 563.02
100646 | 306
102270 | 0.78
102271 | 0.09
102272 | 0.98
102273 | 1.53
102809 | 15.17
102815 | 3.06
102826 | 5.74
102832 | 7.65
102843 | 117.67
102849 | 57.53
102855 | 57.53
102861 | 1.12
102867 | 0.61
102873 | 104.54
102879 | 156.9
102885 | 1.15
102891 | 1.15
102897 | 78.6
102903 | 10.19
102909 | 87.97
102915 | 0.56
102927 | 0.84
102933 | 0.84
102939 | 8.41
102945 | 0.01
102951 | 0.56
102957 | 44.61
102963 | 74.1
102969 | 1.14
102985 | 2.92
103156 | 2.14
103162 | 2.68
103168 | 3.06
103174 | 7.65
103180 | 17.59
103223 | 30.64
103229 | 76.09
103235 | 134.62
103241 | 8.15
92259 | 481.29
92260 | 545.53
92261 | 607.82
92262 | 708.1
92539 | 83.2
92540 | 92.87
92541 | 89.81
92542 | 108.66
92543 | 25.17
92544 | 20.04
92545 | 1066.13
92546 | 1311.61
92547 | 1389.88
92548 | 1547.93
92549 | 1933.26
92550 | 2413.03
92551 | 2513.91
92552 | 2730.62
92553 | 3125.13
92554 | 3240.88
92555 | 1050.59
92556 | 1284.38
92557 | 1362.64
92558 | 1532.38
92559 | 1904.32
92560 | 2373.61
92561 | 2475.56
92562 | 2665.04
92563 | 3048.45
92564 | 3146.96
92565 | 39.76
92566 | 25.08
92567 | 35.77
100379 | 39.76
100380 | 52.49
100381 | 58.79
100383 | 27.16
100384 | 28.49
100385 | 35.77
100386 | 45.9
100387 | 56.42
100388 | 20.7
100389 | 18.05
100390 | 24.51
100391 | 20.44
100392 | 16.29
100393 | 20.57
100394 | 19.26
100395 | 24.38
94189 | 32.78
94192 | 35.26
94195 | 52.34
94198 | 55.65
94201 | 73.69
94204 | 79.3
94224 | 24.2
94226 | 18.3
94232 | 2.66
94440 | 52.34
94441 | 55.65
94442 | 52.34
94443 | 55.65
94445 | 73.69
94446 | 79.3
94447 | 73.69
94448 | 79.3
94207 | 42.09
94210 | 44.66
94218 | 104.78
94213 | 65.49
94216 | 183.7
94219 | 37.4
94220 | 46.49
94221 | 30.91
94222 | 40
94223 | 73.35
94451 | 81.3
100325 | 79
100327 | 67.68
100328 | 16.92
100329 | 20.22
100330 | 22.98
100331 | 28.61
100434 | 70.85
100435 | 53.63
94227 | 77.06
94228 | 103.71
94229 | 200.73
94231 | 60.46
94449 | 59.21
92255 | 191.6
92256 | 240.15
92257 | 288.09
92258 | 365.18
92568 | 149.53
92569 | 83.13
92570 | 52.55
92571 | 158.95
92572 | 95.14
92573 | 56.55
92574 | 151.94
92575 | 76.12
92576 | 41.54
92577 | 161.87
92578 | 81.65
92579 | 44.73
92580 | 55.78
92581 | 58.18
92582 | 793.79
92584 | 934.74
92586 | 1075.69
92588 | 1364.85
92590 | 1505.8
92592 | 1694.69
92593 | 12.86
92594 | 1970.99
92596 | 2195.08
92598 | 2336.03
92600 | 2512.66
92602 | 793.79
92604 | 899.05
92606 | 1040.01
92608 | 1293.48
92610 | 1434.43
92612 | 1623.32
92614 | 1828.25
92616 | 2088.02
92618 | 2228.98
92620 | 2369.92
100357 | 1110.52
100358 | 1501.7
100359 | 1581.93
100360 | 1756.42
100361 | 2182.07
100362 | 2973.15
100363 | 3070.36
100364 | 3328.35
100365 | 3812.73
100366 | 4076.73
100367 | 1079.43
100368 | 1463.35
100369 | 1543.59
100370 | 1836.9
100371 | 2079.83
100372 | 2797.95
100373 | 2895.26
100374 | 3098.4
100375 | 3469.33
100376 | 3392.9
100377 | 13.3
100378 | 12.49
100382 | 25.08
94444 | 688.64
102661 | 30.99
102663 | 54.04
102664 | 40.93
102665 | 20.24
102666 | 52.23
102669 | 75.2
102670 | 86.77
102673 | 133.53
102674 | 91.51
102677 | 119.78
102678 | 116.89
102679 | 123.28
102680 | 129.26
102683 | 161.34
102684 | 135.65
102687 | 163.84
102688 | 37.03
102690 | 58.27
102694 | 64.55
102697 | 94.31
102704 | 11.88
102706 | 13.72
102707 | 38.05
102708 | 24.73
102710 | 59.69
102711 | 79.93
102712 | 8.07
102713 | 11.09
102715 | 26.13
102716 | 104.19
102717 | 107.82
102718 | 116.55
102719 | 120.18
102722 | 49.45
102723 | 49.99
102724 | 28.86
102725 | 27.68
102726 | 25.17
92743 | 587.46
92744 | 549.34
92745 | 728.84
92746 | 655.26
92747 | 809.1
92748 | 715.76
92749 | 832.56
92750 | 1425.8
92751 | 1769.96
92752 | 2112.62
92753 | 553.58
92754 | 504.4
92755 | 215.46
92756 | 244.7
92757 | 280.17
92758 | 650.08
91069 | 112.96
91070 | 123.7
91071 | 159.69
91072 | 170.39
91073 | 129.73
91074 | 142.2
91075 | 179.31
91076 | 191.8
91077 | 134.67
91078 | 157.92
91079 | 141.1
91080 | 164.12
91081 | 153.35
91082 | 178.11
91083 | 164.7
91084 | 189.14
91086 | 125.49
91087 | 136.6
91088 | 173.8
91089 | 185.04
91090 | 139.98
91091 | 153.04
91092 | 190.57
91093 | 203.97
91094 | 142.26
91095 | 165.95
91096 | 145.22
91097 | 168.74
91098 | 160.78
91099 | 186.11
91100 | 169.6
91101 | 194.76
93952 | 220.1
93953 | 204.57
93954 | 195.27
93955 | 188.69
93956 | 183.49
93957 | 238.44
93958 | 221.93
93959 | 212.16
93960 | 205.25
93961 | 199.85
93962 | 208.46
93963 | 192.97
93964 | 183.69
93965 | 174.09
93966 | 172
93967 | 226.83
93968 | 210.32
93969 | 200.56
93970 | 193.74
93971 | 182.93
95108 | 30.82
100332 | 937.27
100333 | 561.36
100334 | 733.73
100335 | 451.8
100341 | 33.62
100342 | 19.31
100343 | 18.44
100344 | 16.61
100345 | 14.1
100346 | 13.5
100347 | 15.32
100348 | 15.03
100349 | 450.71
102989 | 33.63
102990 | 40.76
102991 | 52.72
102992 | 76.47
102993 | 99.71
102994 | 167.48
102995 | 44.91
102996 | 63.4
102997 | 83.75
102998 | 80.33
102999 | 101.59
103000 | 102
103001 | 207.27
103002 | 257.71
103003 | 358.62
103005 | 574.57
103006 | 787.39
103007 | 1041.63
97933 | 785.16
97934 | 1948.73
97935 | 711.23
97936 | 1848.42
97947 | 1690.63
97948 | 3093.14
97949 | 1827.24
97950 | 3214.21
97951 | 2787.52
97952 | 4769.94
97953 | 1127.45
97955 | 2465.21
97956 | 1301.7
97957 | 2364.12
97961 | 2041.52
97973 | 3850.99
97974 | 380
97975 | 400.02
97976 | 1093.66
97977 | 1554.24
97978 | 782.29
97980 | 2036.44
97981 | 1195.64
97983 | 386.76
97985 | 1449.7
97987 | 512.7
97988 | 3014
97989 | 1703.79
97991 | 734.9
97992 | 3882.99
97993 | 2084.91
97994 | 2442.54
97995 | 1173.14
97996 | 3096.59
97997 | 1400.35
97999 | 1627.56
98001 | 1854.79
98002 | 5088.39
98003 | 2082.03
98005 | 2309.25
98006 | 6399.01
98007 | 2536.46
98008 | 3842.39
98009 | 1627.56
98010 | 4691.92
98011 | 1854.79
98012 | 5517.69
98013 | 2082.03
98014 | 6343.41
98015 | 2309.25
98016 | 7172.93
98017 | 2536.46
98018 | 7995.04
98019 | 2784.2
98020 | 5667
98021 | 2102.61
98022 | 6656.12
98023 | 2329.77
98024 | 7691.46
98025 | 2557.05
98026 | 8681
98027 | 2784.2
98028 | 9670.62
98029 | 3015.7
98030 | 7858.77
98031 | 2561.33
98032 | 9046.17
98033 | 2788.5
98034 | 10233.5
98035 | 3015.7
98036 | 11420.89
98037 | 3247.18
98038 | 10444.26
98039 | 3019.98
98040 | 11808.27
98041 | 3247.18
98042 | 13172.25
98043 | 3478.69
98044 | 13373.05
98045 | 3478.69
98046 | 14923.55
98047 | 3710.19
98048 | 17324.52
98049 | 3899.73
98050 | 213.37
98051 | 947.25
98405 | 2525.29
98406 | 5746.09
98407 | 3750.53
98408 | 4404.56
98409 | 293.97
98410 | 1033.14
98414 | 1020.53
98415 | 1201.78
98416 | 1213.91
98417 | 1407.29
98418 | 1513.97
98419 | 1620.66
98420 | 1638.57
98421 | 1831.95
98422 | 2025.33
98423 | 2132.01
98424 | 2238.7
98425 | 3014
98426 | 3865.89
98427 | 4717.79
98428 | 5191.41
98429 | 5665.04
98430 | 3632.04
98431 | 4483.93
98432 | 5335.83
98433 | 5809.45
98434 | 6283.08
99240 | 509.82
99241 | 1567.16
99242 | 2931.87
99243 | 1626.01
99244 | 4593.23
99246 | 730.97
99247 | 1785.51
99248 | 4437.09
99249 | 1995.02
99252 | 2391.1
99254 | 1130.5
99256 | 5409.57
99259 | 3030.95
99261 | 1348.83
99263 | 2003.86
99265 | 3670.67
99266 | 1567.16
99267 | 4312.31
99268 | 376.33
99269 | 1785.51
99270 | 503.92
99271 | 6209.14
99272 | 1056.68
99273 | 1508.81
99274 | 4980.17
99275 | 775.08
99276 | 2222.2
99277 | 2003.86
99278 | 292.22
99279 | 5623.67
99280 | 1971.66
99281 | 2222.2
99282 | 2462.17
99283 | 1133.98
99284 | 7017.22
99285 | 1109.26
99286 | 6262.41
99287 | 8852.78
99288 | 469.17
99289 | 2404.87
99290 | 3761.52
99291 | 2440.53
99292 | 2451.43
99293 | 1379.98
99294 | 7763.07
99296 | 2680.46
99297 | 2676.72
99298 | 10013.95
99299 | 2898.77
99300 | 11175.34
99301 | 5552.98
99302 | 3120.82
99303 | 10219.74
99304 | 2902.5
99305 | 11553.96
99306 | 3120.82
99307 | 2106.88
99308 | 12883.84
99309 | 3342.88
99310 | 13096.03
99311 | 3342.88
99312 | 6514.95
99313 | 14600.88
99314 | 3564.95
99315 | 16313.71
99317 | 2240.06
99318 | 212.58
99319 | 895.67
99320 | 7529.32
99321 | 2458.44
99322 | 8497.9
99323 | 2676.72
99324 | 9466.55
99325 | 2898.77
99326 | 7691.23
99327 | 3750.5
101800 | 1417.99
101801 | 1003.47
101806 | 530.92
101807 | 447.23
101808 | 395.51
101809 | 2801.69
102139 | 1436.88
102141 | 2307.97
102142 | 2275.39
102457 | 1417.56
94263 | 29.77
94264 | 33.58
94265 | 37.71
94266 | 42.1
94267 | 44.09
94268 | 48.92
94269 | 61.65
94270 | 68.38
94271 | 75.1
94272 | 84.05
94273 | 58.63
94274 | 62.97
94275 | 56.44
94276 | 60.78
94277 | 46.53
94278 | 50.86
94279 | 54.36
94280 | 58.69
94281 | 47.81
94282 | 61
94283 | 59.66
94284 | 72.86
94285 | 70.88
94286 | 84.07
94287 | 38.06
94288 | 49.61
94289 | 46.69
94290 | 58.22
94291 | 54.71
94292 | 66.24
94293 | 137.56
94294 | 7.75
102727 | 83.39
102728 | 19.7
102729 | 18.74
102730 | 16.83
102731 | 14.23
102732 | 13.6
102733 | 15.39
102734 | 18.53
102735 | 17.76
102736 | 441.58
102737 | 1077.01
102738 | 2230.61
102739 | 3759.89
102740 | 5668.88
102741 | 7999.46
102742 | 13926.2
102743 | 4544.4
102744 | 6849.87
102745 | 9681.59
102746 | 16879.22
102747 | 8514.47
102748 | 11979
102749 | 20680.86
102750 | 2731.31
102751 | 4799.63
102752 | 7709.62
102753 | 11493.49
102754 | 21983.68
102755 | 10796.45
102756 | 16146.61
102757 | 30217.02
102758 | 13900.48
102759 | 20825.97
102760 | 38610.58
102761 | 12865.39
102762 | 20032.89
102763 | 28110.56
102764 | 40021.34
102765 | 15868.95
102766 | 24170.8
102767 | 34298.09
102768 | 48434.09
102769 | 18301.05
102770 | 28383.88
102771 | 40248.85
102772 | 57537.31
102773 | 7146.68
102774 | 7146.68
102775 | 10671.44
102776 | 10671.44
102777 | 16154.25
102778 | 24012.25
102779 | 7146.68
102780 | 8223.54
102781 | 12188.89
102782 | 13553.87
102783 | 17959.82
102784 | 27941.25
102785 | 8223.54
102786 | 9147.92
102787 | 13553.87
102788 | 14890.25
102789 | 19593.85
102790 | 32346.75
102791 | 26052.7
102792 | 42369.47
102793 | 57029.31
102794 | 81700.99
102795 | 27795.57
102796 | 44819.23
102797 | 63536.51
102798 | 77767.88
102799 | 28383.03
102800 | 49197.3
102801 | 68877.08
102802 | 82596.78
101570 | 23.71
101571 | 32.09
101572 | 18.62
101573 | 27
101574 | 14.27
101575 | 22.8
101576 | 42.81
101577 | 53.56
101578 | 35.43
101579 | 46.18
101580 | 31.46
101581 | 42.34
101582 | 70.43
101583 | 87.19
101584 | 57.97
101585 | 74.73
101586 | 50.23
101587 | 67.13
101588 | 85.02
101589 | 123.53
101590 | 64.54
101591 | 103.04
101592 | 45.8
101593 | 84.41
101600 | 15.79
101601 | 23.37
101602 | 11.71
101603 | 19.29
101604 | 7.65
101605 | 15.24
90788 | 779.17
90789 | 781.05
90790 | 805.7
90791 | 944.55
90793 | 1003.12
90794 | 674.16
90795 | 681.67
90796 | 689.18
90797 | 696.69
90798 | 1007.15
90799 | 1040.01
90801 | 319.15
90806 | 409.43
90820 | 307.45
90821 | 314.34
90822 | 337.26
90823 | 412.87
90824 | 588.24
90825 | 654.59
90830 | 213.15
90831 | 187.64
90841 | 1016.84
90842 | 1026.07
90843 | 1076.84
90844 | 1154.79
90845 | 1327.82
90846 | 1396.51
90847 | 829.2
90848 | 838.43
90849 | 863.69
90850 | 941.64
90851 | 1114.67
90852 | 1183.36
91009 | 318
91010 | 325.39
91011 | 380.09
91012 | 422.21
91013 | 839.75
91014 | 849.48
91015 | 906.52
91016 | 950.98
91287 | 239.04
91292 | 329.32
91295 | 327.13
91296 | 350.91
91297 | 386.17
91298 | 576.27
91299 | 797.51
91304 | 127.14
91305 | 128.47
91306 | 187.64
91307 | 108.5
91312 | 842.9
91313 | 831.44
91314 | 874.62
91315 | 951.84
91316 | 1125.6
91317 | 1193.56
91318 | 714.43
91319 | 722.94
91320 | 747.48
91321 | 824.7
91322 | 998.46
91323 | 1066.42
91324 | 724.98
91325 | 733.99
91326 | 790.31
91327 | 834.04
91328 | 848.88
91329 | 734.11
91330 | 875
91331 | 759.51
91332 | 912.6
91333 | 796.39
91334 | 1102.7
91335 | 986.49
91336 | 1323.94
91337 | 1207.73
100659 | 11.7
100660 | 8.09
100675 | 893.75
100676 | 198.55
100678 | 1027.39
100679 | 853.45
100680 | 1037.12
100681 | 1062.64
100682 | 868.01
100683 | 1119.67
100684 | 917.45
100685 | 1164.13
100686 | 961.18
100687 | 1036.52
100688 | 862.58
100689 | 1125.75
100690 | 923.53
100691 | 1315.85
100692 | 1113.63
100693 | 1537.09
100694 | 1334.87
100695 | 63.28
100696 | 70.35
100697 | 77.47
100698 | 84.57
100699 | 100.92
100700 | 818.2
100712 | 842.49
100665 | 834.15
100666 | 664.33
100667 | 1074.23
100668 | 1319.05
100669 | 786.82
100670 | 1040.38
100671 | 1284.53
100672 | 839.27
100701 | 581.27
94559 | 684.8
94562 | 636.09
94587 | 70.61
94588 | 62.04
99837 | 678.86
99839 | 531.94
99841 | 982.04
99855 | 122.99
99857 | 91.67
99861 | 628.81
99862 | 602.1
90838 | 1470.43
91338 | 801.08
91341 | 630.78
94805 | 762.58
94806 | 679.42
94807 | 619.46
100702 | 437
102188 | 1177.22
102189 | 297.51
100703 | 34.6
100704 | 73.24
100705 | 84.58
100706 | 75.74
100707 | 154.92
100708 | 193.86
100709 | 47.78
100710 | 110.98
102151 | 135.17
102152 | 166.33
102153 | 207.89
102154 | 178.93
102155 | 212.91
102156 | 202.26
102157 | 274.98
102158 | 276.69
102159 | 328.35
102160 | 145.55
102161 | 222.73
102162 | 253.89
102163 | 295.45
102164 | 250.36
102165 | 284.34
102166 | 257.58
102167 | 330.3
102168 | 317.7
102169 | 364.04
102170 | 233.11
102171 | 416.58
102172 | 403.02
102176 | 762.39
102177 | 1497.83
102178 | 1712.15
102179 | 342.93
102180 | 395.99
102181 | 467.85
102182 | 1020.37
102183 | 2053.01
102184 | 2174.8
102185 | 4361.53
102190 | 18.84
102191 | 22.88
102192 | 16.34
94569 | 713.81
94570 | 370.26
94572 | 528.93
94573 | 429.24
94580 | 589.37
94589 | 22
94590 | 17.85
100674 | 776.16
101096 | 1174.35
101097 | 1114.22
101098 | 1043.34
101099 | 950.08
101100 | 849.71
101101 | 833.28
101102 | 822.61
101103 | 768.48
101104 | 1105.21
101105 | 1046.41
101106 | 978
101107 | 887.41
101108 | 775.56
101109 | 760.74
101110 | 753.09
101111 | 702.21
101112 | 767.84
101113 | 702.11
95601 | 18.45
95602 | 29.54
95603 | 50.41
95604 | 78.22
95605 | 143.63
95607 | 14.78
95608 | 21.45
95609 | 27.2
100651 | 117.93
100652 | 214.78
100653 | 352.3
100654 | 499.83
100655 | 565.85
100656 | 75.72
100657 | 95.44
100658 | 208.83
100889 | 15.56
100890 | 15.39
100892 | 14.78
100893 | 14.6
100894 | 14.48
100896 | 52.03
100897 | 96.59
100898 | 181.13
100899 | 76.8
100900 | 205.94
101173 | 62.39
101174 | 84.91
101175 | 115.72
101176 | 152.28
102521 | 118.48
102522 | 173.82
102523 | 229.15
95240 | 15.84
95241 | 26.42
96616 | 554.36
96617 | 16.61
96619 | 27.71
96620 | 528.78
96621 | 205.69
96622 | 130.36
96623 | 188.18
96624 | 124.18
97082 | 62.55
97083 | 3.36
97084 | 0.69
97086 | 130
97087 | 2.42
97088 | 20.95
97089 | 19.17
97090 | 18.82
97091 | 18.25
97092 | 17.67
97093 | 16.58
97096 | 424.73
97097 | 31.97
97101 | 157.69
97102 | 195.32
97103 | 228.34
100322 | 118.84
100323 | 114.81
100324 | 123.94
103072 | 270.09
103073 | 332.58
103074 | 149.84
103075 | 181.81
103076 | 140.07
103077 | 177.69
103078 | 210.71
103079 | 252.47
103080 | 314.95
92263 | 134.8
92264 | 167.96
92265 | 98.82
92266 | 127.26
92267 | 38.58
92268 | 64.65
92269 | 236.54
92270 | 180.34
92271 | 117.37
92272 | 29.99
92273 | 12.99
92409 | 335.77
92411 | 208.83
92413 | 129.38
92415 | 120.44
92417 | 143.04
92419 | 77.08
92421 | 94.41
92423 | 63.43
92425 | 78.5
92427 | 56.53
92429 | 70.49
92431 | 52.85
92433 | 66.11
92435 | 50.29
92437 | 63.11
92439 | 48.45
92441 | 60.95
92443 | 44.58
92445 | 56.63
92446 | 303.19
92447 | 208.58
92448 | 160.51
92449 | 237.25
92450 | 310.54
92451 | 161.44
92452 | 148.08
92453 | 203.24
92454 | 284.59
92455 | 132.73
92456 | 122.11
92457 | 177.37
92458 | 267.87
92459 | 113.38
92460 | 100.39
92461 | 163.91
92462 | 257.1
92463 | 103.03
92464 | 95.64
92465 | 131.81
92466 | 250.38
92467 | 85.28
92468 | 89.41
92469 | 120.38
92470 | 244.17
92471 | 77.99
92472 | 84.06
92473 | 111.07
92474 | 238.8
92475 | 72.04
92476 | 79.49
92477 | 91.32
92478 | 228.29
92479 | 59.41
92480 | 70.44
92482 | 341.95
92484 | 240.52
92486 | 164.48
92488 | 95.75
92490 | 53.82
92492 | 92.52
92494 | 51.09
92496 | 90.34
92498 | 49.25
92500 | 89.06
92502 | 48.2
92504 | 55.55
92506 | 46.44
92508 | 96.85
92510 | 50.03
92512 | 79.23
92514 | 35.99
92515 | 71.8
92518 | 30.13
92520 | 68
92522 | 27.12
92524 | 68.12
92526 | 27.71
92528 | 66.47
92530 | 26.35
92532 | 65.22
92534 | 25.38
92536 | 62.96
92538 | 23.38
96252 | 220.53
96257 | 186.87
96258 | 174.78
96259 | 210.88
96529 | 350.98
96530 | 193.78
96531 | 133.4
96532 | 221.23
96533 | 118.63
96534 | 91.91
96535 | 153.65
96536 | 79.52
96537 | 181.49
96538 | 252.91
96539 | 112.49
96540 | 127.76
96541 | 181.81
96542 | 86.49
96543 | 22.5
97747 | 195.42
101791 | 21.42
101792 | 15.71
101793 | 23.19
101969 | 150.24
101971 | 120.5
101973 | 219.57
101974 | 485.3
101975 | 412.63
101977 | 262.36
101980 | 233.94
101981 | 198.81
101982 | 176.9
101983 | 163.15
101985 | 155.6
101986 | 117.8
101987 | 260.99
101988 | 157.6
101989 | 128.23
101990 | 236.4
101991 | 157.44
101992 | 121.31
101993 | 307.15
101994 | 165.64
101995 | 132.67
101996 | 254.49
101997 | 156.87
101998 | 119.92
101999 | 329.47
102000 | 503.96
102001 | 434.55
102002 | 258.43
102003 | 230.65
102004 | 199.35
102005 | 176.86
102006 | 162.73
102007 | 483.12
102008 | 403.47
102009 | 265.78
102010 | 235.47
102011 | 198.2
102012 | 175.48
102013 | 162.79
102014 | 550.31
102015 | 461.04
102016 | 258.78
102017 | 229.52
102036 | 196.48
102037 | 173.78
102038 | 161.1
102039 | 505.48
102040 | 420.75
102041 | 266.09
102042 | 233.85
102043 | 197.73
102044 | 175.78
102045 | 162.61
102046 | 563.18
102047 | 480.48
102048 | 254.21
102049 | 222.77
102050 | 191.51
102051 | 168.88
102052 | 156.23
102059 | 470.79
102060 | 395.42
102061 | 243.51
102062 | 218.44
102063 | 183.59
102064 | 161.54
102065 | 149.26
102066 | 497.81
102067 | 426.82
102068 | 229.2
102069 | 205.2
102070 | 175.95
102071 | 155.08
102072 | 147.41
102073 | 3373.02
102074 | 4291.2
102075 | 4587.78
102076 | 4662.02
102077 | 5089.4
102078 | 5072.29
102079 | 4992.7
102080 | 4447.73
102086 | 159.42
102087 | 128.6
102088 | 236.55
102089 | 148.64
102090 | 113.67
102091 | 277.96
89996 | 14.88
89997 | 12.32
89998 | 14.35
89999 | 20.47
90000 | 17.06
91593 | 13.21
91594 | 13.67
91595 | 14.39
91596 | 13.53
91597 | 9.54
91598 | 13.25
91599 | 9.95
91600 | 16.18
91601 | 17.34
91602 | 16.38
91603 | 15.45
92759 | 19.47
92760 | 18.91
92761 | 18.14
92762 | 16.39
92763 | 13.92
92764 | 13.39
92765 | 15.24
92766 | 14.97
92767 | 19.81
92768 | 17.98
92769 | 17.76
92770 | 17.24
92771 | 15.68
92772 | 13.36
92773 | 12.99
92774 | 14.96
92775 | 22.53
92776 | 21.25
92777 | 19.89
92778 | 17.69
92779 | 14.87
92780 | 14.03
92781 | 15.67
92782 | 15.22
92783 | 22.39
92784 | 20.09
92785 | 19.35
92786 | 18.4
92787 | 16.53
92788 | 13.97
92789 | 13.37
92790 | 15.19
92791 | 14.8
92792 | 15.2
92793 | 15.22
92794 | 14.07
92795 | 12.08
92796 | 11.97
92797 | 14.12
92798 | 14.09
92799 | 15.29
92800 | 14.24
92801 | 14.87
92802 | 15.03
92803 | 13.96
92804 | 12.01
92805 | 11.94
92806 | 14.1
92875 | 13.95
92876 | 13.83
92877 | 15.1
92878 | 14.94
92879 | 14.83
92880 | 15.18
92881 | 15.15
92882 | 17.66
92883 | 16.75
92884 | 17.42
92885 | 16.78
92886 | 16.25
92887 | 16.3
92888 | 16.03
92915 | 21
92916 | 20.09
92917 | 19.02
92919 | 17.04
92921 | 14.39
92922 | 13.71
92923 | 15.46
92924 | 15.09
95445 | 13.19
95446 | 14.32
95448 | 15.48
95576 | 17.7
95577 | 15.48
95578 | 13.06
95579 | 12.76
95580 | 14.84
95581 | 14.79
95582 | 16.17
95583 | 18.81
95584 | 18.02
95592 | 20.42
95593 | 18.9
95943 | 26.2
95944 | 24.67
95945 | 21.08
95946 | 17.49
95947 | 13.93
95948 | 12.76
96544 | 21.2
96545 | 19.89
96546 | 17.78
96547 | 15.03
96548 | 14.26
96549 | 15.96
96550 | 15.56
100064 | 13.52
100066 | 13.45
100067 | 16.49
100068 | 13.27
102920 | 11.99
102921 | 11.69
102922 | 12.55
102923 | 11.48
103088 | 13.72
89993 | 889.38
89994 | 746.16
89995 | 852.75
90278 | 409.64
90279 | 453.01
90280 | 500.11
90281 | 578.41
90282 | 399.86
90283 | 443.16
90284 | 493.79
90285 | 577.08
92718 | 597.41
92719 | 419.21
92720 | 445.04
92721 | 408.31
92722 | 440.5
92723 | 433.3
92724 | 429.32
92725 | 427.63
92726 | 424.83
92727 | 521.73
92728 | 493.26
92729 | 481.22
92730 | 461.14
92731 | 484.49
92732 | 464.97
92733 | 456.66
92734 | 442.91
92735 | 450.69
92736 | 435.83
92739 | 414.28
92740 | 406.92
92741 | 677.74
92742 | 962.47
92873 | 220.33
92874 | 36.54
94962 | 313.46
94963 | 346.75
94964 | 380.71
94965 | 393.61
94966 | 406.73
94967 | 464.42
94968 | 309.06
94969 | 339.36
94970 | 366.35
94971 | 385.8
94972 | 398.96
94973 | 454.47
94974 | 368.62
94975 | 398.03
96555 | 577.11
96556 | 664.02
96557 | 460.71
96558 | 468.51
99235 | 445.23
99431 | 464.41
99432 | 450.56
99433 | 492.84
99434 | 468.61
99435 | 453.44
99436 | 514.74
99437 | 473.3
99438 | 479.32
99439 | 457.75
102473 | 333.25
102474 | 366.33
102475 | 403.05
102476 | 415.35
102477 | 444.53
102478 | 486.85
102479 | 328.64
102480 | 358.99
102481 | 388.31
102482 | 410.8
102483 | 434.89
102484 | 484.55
102485 | 387.53
102486 | 416.67
102487 | 497.58
103183 | 499.12
103184 | 457.41
101963 | 180.92
101964 | 169.53
101165 | 830.77
101166 | 720.07
98575 | 101.46
98576 | 20.15
98577 | 45.74
93182 | 51.63
93183 | 66.29
93184 | 38.26
93185 | 65.31
93186 | 95.36
93187 | 109.69
93188 | 87.4
93189 | 110.37
93190 | 44.38
93191 | 47.62
93192 | 47.54
93193 | 48.44
93194 | 50.55
93195 | 60.99
93196 | 93.03
93197 | 103.66
93198 | 38.4
93199 | 37.79
93200 | 2.88
93201 | 6.24
93202 | 28.55
93203 | 16.8
93204 | 69
93205 | 38.68
95952 | 2270.28
95953 | 3616.37
95954 | 2680.78
95955 | 3256.7
95956 | 2640.32
95957 | 3400.86
95969 | 3094.07
97733 | 3475.55
97734 | 2963.92
97735 | 2459
97736 | 1555.78
97737 | 3564.11
97738 | 4414.32
97739 | 2753.59
97740 | 2034.61
98615 | 113.13
98616 | 86.14
98617 | 78.62
98618 | 108.46
98619 | 97.04
98620 | 91.31
98621 | 120.79
98622 | 111.64
98623 | 106.97
98624 | 134.69
98625 | 126.99
98626 | 123.03
98655 | 673.31
98656 | 681.05
98657 | 688.79
98658 | 696.53
98659 | 712.03
98746 | 70.82
98749 | 84.16
98750 | 100.25
98751 | 142.25
98752 | 192.75
98753 | 255.5
100763 | 16.52
100764 | 16.45
100765 | 16.07
100766 | 16.46
100767 | 17.38
100768 | 24.25
100769 | 21.87
100770 | 21.41
100771 | 28.39
100772 | 17.29
100773 | 20.03
100774 | 12.35
100775 | 14.39
100776 | 20.16
100777 | 14.64
100778 | 10.79
98560 | 45.65
98561 | 41.32
98562 | 39.6
98555 | 26
98556 | 48.84
98558 | 7.42
98559 | 4.48
98546 | 98.52
98547 | 183.17
98553 | 115.19
98554 | 41.87
98557 | 39.87
98563 | 31.83
98564 | 49.66
98565 | 46.03
98566 | 63.86
98567 | 59.59
98568 | 77.4
98569 | 73.76
98570 | 91.61
98571 | 36.09
98572 | 44.59
98573 | 62
91831 | 7.49
91833 | 7.93
91834 | 8.38
91835 | 9.5
91836 | 10.88
91837 | 13.5
91839 | 11.07
91840 | 14.18
91841 | 13.29
91842 | 5.51
91843 | 5.95
91844 | 6.41
91845 | 7.53
91846 | 8.92
91847 | 11.54
91849 | 9.11
91850 | 12.28
91851 | 11.39
91852 | 8.11
91853 | 8.51
91854 | 9
91855 | 10.04
91856 | 11.37
91857 | 13.79
91859 | 11.54
91860 | 14.57
91861 | 13.74
91862 | 9.02
91863 | 10.58
91864 | 13.88
91865 | 17.2
91866 | 7.2
91867 | 8.77
91868 | 12.06
91869 | 15.4
91870 | 10.43
91871 | 12.05
91872 | 15.34
91873 | 18.62
93008 | 14.78
93009 | 21.52
93010 | 29.75
93011 | 36.22
93012 | 54.34
95726 | 6.14
95727 | 6.99
95728 | 8.79
95729 | 8.22
95730 | 9.08
95731 | 10.86
95732 | 4.28
95745 | 23.27
95746 | 29.04
95747 | 48.55
95748 | 52.35
95749 | 30.02
95750 | 35.62
95751 | 54.95
95752 | 58.5
97667 | 9.98
97668 | 14.22
97669 | 20.85
97670 | 27.19
91874 | 4.7
91875 | 6.18
91876 | 8.13
91877 | 10.68
91878 | 6.11
91879 | 7.54
91880 | 9.54
91881 | 12.09
91882 | 7.62
91884 | 8.72
91885 | 10.22
91886 | 12.24
91887 | 8.31
91889 | 8.07
91890 | 10.04
91892 | 11.65
91893 | 13.59
91895 | 15.22
91896 | 16.7
91898 | 18.45
91899 | 10.35
91901 | 10.11
91902 | 12.09
91904 | 13.7
91905 | 15.64
91907 | 17.27
91908 | 18.8
91910 | 20.55
91911 | 12.69
91913 | 12.45
91914 | 13.89
91916 | 15.5
91917 | 16.71
91919 | 18.34
91920 | 19.04
91922 | 20.79
93013 | 13.83
93014 | 16.77
93015 | 24.37
93016 | 29.22
93017 | 42.83
93018 | 21.05
93020 | 26.42
93022 | 41.84
93024 | 44.33
93026 | 69.98
95733 | 5.57
95734 | 7.39
95735 | 6.44
95736 | 7.48
95738 | 8.94
95753 | 7.58
95754 | 9.43
95755 | 13.65
95756 | 18.23
95757 | 11.34
95758 | 12.75
95759 | 16.34
95760 | 20.2
97559 | 9.86
97562 | 11.91
97564 | 13.71
91924 | 2.88
91925 | 4.06
91926 | 4.17
91927 | 5.46
91928 | 6.76
91929 | 7.66
91930 | 9.23
91931 | 10.32
91932 | 15.18
91933 | 16.22
91934 | 23.17
91935 | 24.67
92979 | 10.3
92980 | 11.2
92981 | 15.8
92982 | 17.1
92984 | 27.72
92986 | 37.51
92988 | 52.64
92990 | 72.22
92992 | 95.39
92994 | 123.42
92996 | 152.52
92998 | 186.57
93000 | 244.91
93002 | 306
101884 | 10.05
101885 | 10.95
101886 | 15.52
101887 | 16.82
101888 | 24.9
101889 | 25.63
91936 | 11.97
91937 | 10.43
91939 | 27.71
91940 | 14.46
91941 | 9.48
91942 | 33.56
91943 | 18.29
91944 | 12.59
92865 | 11.52
92866 | 9.04
92867 | 27.92
92868 | 14.67
92869 | 9.69
92870 | 34.26
92871 | 18.99
92872 | 13.29
95777 | 27.53
95778 | 28.15
95779 | 26.06
95780 | 31.11
95781 | 31.58
95782 | 32.79
95785 | 37.12
95787 | 27.98
95789 | 34.28
95791 | 43.66
95795 | 32.33
95796 | 40.35
95797 | 50.81
95801 | 38.64
95802 | 43.04
95803 | 56.42
95804 | 22.39
95805 | 22.62
95806 | 23.33
95807 | 25.86
95808 | 26.55
95809 | 29
95810 | 12.93
95811 | 13.61
95812 | 16.05
95813 | 15.82
95814 | 16.86
95815 | 21.47
95816 | 31.87
95817 | 32.88
95818 | 39.09
97881 | 109.94
97882 | 170.06
97883 | 323.72
97884 | 622.81
97885 | 960.36
97886 | 190
97887 | 301.11
97888 | 585.51
97889 | 781.35
97890 | 902.89
97891 | 203.96
97892 | 380.04
97893 | 519.37
97894 | 585.43
93653 | 10.77
93654 | 11.37
93655 | 12.48
93656 | 12.48
93657 | 13.85
93658 | 20.15
93659 | 22.99
93660 | 52.91
93661 | 54.13
93662 | 56.35
93663 | 56.35
93664 | 59.1
93665 | 62.82
93666 | 68.51
93667 | 66.14
93668 | 67.95
93669 | 71.28
93670 | 71.28
93671 | 75.4
93672 | 82.09
93673 | 90.62
97359 | 2704.83
97360 | 5194.13
97361 | 6925.51
97362 | 2450.42
101875 | 518.31
101876 | 64.14
101877 | 45.1
101878 | 707.33
101879 | 753.21
101880 | 866.35
101881 | 1251.65
101882 | 1782.6
101883 | 717.75
101890 | 14.96
101891 | 25.95
101892 | 66.76
101893 | 85.33
101894 | 146.56
101895 | 397.17
101896 | 593.56
101897 | 946.12
101898 | 1266.99
101899 | 2030.22
101900 | 4240.87
101901 | 178.8
101902 | 220.56
101903 | 461.89
101904 | 1712.88
101938 | 85.8
101946 | 136.65
91945 | 8.8
91946 | 7.22
91947 | 6.24
91949 | 13.19
91950 | 11.28
91951 | 10.13
91952 | 16.94
91953 | 24.16
91954 | 22.79
91955 | 30.01
91956 | 36.77
91957 | 43.99
91958 | 30.96
91959 | 38.18
91960 | 42.64
91961 | 49.86
91962 | 56.66
91963 | 63.88
91964 | 50.81
91965 | 58.03
91966 | 45
91967 | 52.22
91968 | 62.47
91969 | 69.69
91970 | 65.17
91971 | 76.45
91972 | 71.03
91973 | 82.31
91974 | 59.3
91975 | 70.58
91976 | 87.46
91977 | 98.74
91978 | 35.55
91979 | 42.77
91980 | 34.5
91981 | 41.72
91982 | 77.55
91983 | 84.77
91984 | 15.97
91985 | 23.19
91986 | 33.14
91987 | 40.36
91988 | 19.49
91989 | 26.71
91990 | 30.99
91991 | 32.89
91992 | 38.21
91993 | 40.11
91994 | 21.81
91995 | 23.71
91996 | 29.03
91997 | 30.93
91998 | 18.26
91999 | 20.16
92000 | 25.48
92001 | 27.38
92002 | 40.68
92003 | 44.48
92004 | 47.9
92005 | 51.7
92006 | 33.55
92007 | 37.35
92008 | 40.77
92009 | 44.57
92010 | 59.53
92011 | 65.23
92012 | 66.75
92013 | 72.45
92014 | 48.85
92015 | 54.55
92016 | 56.07
92017 | 61.77
92018 | 64.62
92019 | 75.9
92020 | 95.46
92021 | 106.74
92022 | 35.79
92023 | 43.01
92024 | 54.7
92025 | 61.92
92026 | 49.83
92027 | 57.05
92028 | 41.66
92029 | 48.88
92030 | 60.51
92031 | 67.73
92032 | 61.49
92033 | 68.71
92034 | 55.68
92035 | 62.9
97583 | 101.31
97584 | 143.2
97585 | 137.12
97586 | 187.7
97587 | 346.57
97589 | 43.21
97590 | 113.11
97591 | 146.66
97592 | 38.53
97593 | 167.58
97594 | 148.48
97595 | 119.4
97596 | 81.64
97597 | 82.49
97598 | 77.67
97599 | 27.42
97609 | 16.29
97610 | 17.38
97611 | 24.58
97612 | 26.77
97613 | 34.04
97614 | 60.3
97615 | 60.6
97616 | 70.19
97617 | 69.85
97618 | 63.68
100902 | 26.22
100903 | 31.06
100904 | 101.31
100905 | 274.25
100906 | 375.41
100919 | 68.88
100920 | 117.31
100921 | 74.16
100922 | 53.44
100923 | 62.47
101489 | 1440.63
101490 | 1533.58
101491 | 1567.13
101492 | 1701.47
101493 | 1424.82
101494 | 1517.77
101495 | 1551.32
101496 | 1685.66
101497 | 1662.26
101498 | 1802.95
101499 | 1853.73
101500 | 2043.39
101501 | 1653.33
101502 | 1794.02
101503 | 1844.8
101504 | 2034.46
101505 | 1774.39
101506 | 1961.98
101507 | 2029.69
101508 | 2273.68
101509 | 1986.26
101510 | 2173.85
101511 | 2241.56
101512 | 2485.55
101513 | 780.49
101514 | 892.03
101515 | 932.29
101516 | 1061.52
101517 | 764.68
101518 | 876.22
101519 | 916.48
101520 | 1045.71
101521 | 1017.53
101522 | 1184.84
101523 | 1245.23
101524 | 1439.07
101525 | 1008.61
101526 | 1175.92
101527 | 1236.31
101528 | 1430.15
101529 | 1146.69
101530 | 1369.77
101531 | 1450.29
101532 | 1708.75
101533 | 1358.57
101534 | 1581.65
101535 | 1662.17
101536 | 1920.63
101537 | 131.62
101538 | 48.35
101539 | 79.12
101540 | 134.32
101541 | 174.97
101542 | 36.22
101543 | 63.92
101544 | 102.67
101545 | 149.7
101546 | 31.62
101547 | 99.17
101548 | 7.79
101549 | 17.43
101553 | 17.23
101554 | 12.24
101555 | 7.69
101556 | 6.97
101560 | 10.91
101561 | 16.7
101562 | 25.39
101563 | 34.98
101564 | 49.82
101565 | 69
101567 | 91.64
101568 | 119.27
101626 | 204.39
101627 | 318.93
101628 | 151.4
101629 | 178.69
101630 | 64.62
101631 | 23.61
101632 | 45.75
101633 | 97.66
101636 | 149.78
101637 | 143.14
101640 | 101.61
101641 | 52.57
101642 | 26.31
101643 | 45.87
101644 | 62.12
101645 | 29.35
101646 | 39
101647 | 71.74
101648 | 55.46
101649 | 63.92
101650 | 74.32
101651 | 53.94
101652 | 583.41
101653 | 294.99
101654 | 277.45
101655 | 458.9
101656 | 501.27
101657 | 591.51
101658 | 777.08
101659 | 892.49
101660 | 1437.31
101661 | 102.22
101662 | 808.01
101663 | 27.51
101664 | 28.9
101665 | 34.92
101666 | 460.45
102085 | 233.27
100578 | 546
100579 | 600.27
100580 | 647.14
100581 | 627.23
100582 | 711.74
100583 | 655.68
100584 | 706.48
100585 | 711.34
100586 | 792.22
100587 | 768.59
100588 | 831.46
100589 | 840.95
100590 | 903.19
100591 | 842.26
100592 | 893.83
100593 | 902.33
100594 | 989.65
100595 | 1082.57
100596 | 1200.3
100597 | 1242.8
100598 | 1339.86
100599 | 556.84
100600 | 639.78
100601 | 778.6
100602 | 951.8
100603 | 1397.76
100604 | 685.65
100605 | 1006.31
100606 | 1463.49
100607 | 707.84
100608 | 1033.29
100609 | 1498.17
100610 | 729.92
100611 | 876.39
100612 | 1059.88
100613 | 1532.27
100614 | 924.64
100615 | 1112.8
100616 | 1603.29
100617 | 1165.59
100618 | 1678.01
100619 | 679.63
100620 | 4259.34
100621 | 4814.95
100622 | 3005.72
100623 | 3224.59
97600 | 335.97
97601 | 355.53
97605 | 106.84
97606 | 115.13
97607 | 129.29
97608 | 137.58
102102 | 8592.71
102103 | 9555.7
102104 | 12239.46
102105 | 15027.92
102106 | 18832.3
102107 | 26252.06
102108 | 30559.86
102109 | 64.18
102110 | 207.2
93128 | 143.14
93137 | 169.25
93138 | 161.08
93139 | 205.13
93140 | 193.21
93141 | 176.36
93142 | 195.23
93143 | 178.26
93144 | 236.29
93145 | 214.53
93146 | 232.49
93147 | 264.66
96971 | 38.19
96972 | 54.29
96973 | 70.27
96974 | 91.81
96975 | 121.26
96976 | 161.07
96977 | 68.65
96978 | 96.38
96979 | 135.25
96984 | 55.44
96985 | 71.37
96986 | 106.62
96987 | 110.47
96988 | 170.96
96989 | 143.08
98463 | 24.03
103490 | 3112.88
103491 | 707.56
96765 | 1322.13
101905 | 235.32
101906 | 694.67
101907 | 750.64
101908 | 228.33
101909 | 265.64
101910 | 312.27
101911 | 358.9
101912 | 1647.29
101913 | 482.45
101914 | 418.34
101915 | 303.66
101916 | 3167.29
101917 | 130.27
98261 | 3.98
98262 | 4.86
98263 | 5.93
98264 | 6.79
98265 | 8.06
98266 | 8.8
98267 | 14.97
98268 | 25.4
98269 | 33.25
98270 | 55.32
98271 | 87.05
98272 | 207.05
98273 | 3.85
98274 | 5.13
98275 | 5.86
98276 | 12.03
98277 | 22.46
98278 | 30.31
98279 | 52.38
98280 | 7.75
98281 | 8.64
98282 | 9.72
98283 | 10.56
98284 | 11.84
98285 | 12.57
98286 | 18.75
98287 | 1.71
98288 | 2.6
98289 | 3.67
98290 | 4.52
98291 | 5.8
98292 | 6.53
98293 | 12.7
98400 | 18.09
98401 | 28.78
98402 | 37.74
100556 | 47.55
100557 | 623.86
100560 | 128.82
100561 | 239.95
100562 | 373.95
100563 | 540.91
101795 | 523.82
101798 | 322.15
101799 | 776.19
98397 | 12.67
103244 | 2118.07
103245 | 1674.99
103246 | 1824.83
103247 | 2348.53
103248 | 1922.95
103249 | 2064.36
103250 | 3402.77
103251 | 2691.98
103252 | 2978.62
103253 | 4631.19
103254 | 3469.13
103255 | 3879.13
103256 | 8586.9
103257 | 4916.17
103258 | 9597.06
103259 | 5184.91
103260 | 5325.31
103261 | 10824.68
103262 | 6804.61
103263 | 14986.53
103264 | 8404.53
103265 | 18067.44
103266 | 9386.33
103267 | 5376.95
103268 | 6377.01
103269 | 6602.68
103270 | 6852.51
103271 | 9698.82
103272 | 10016.52
103273 | 10270.51
103274 | 11764.7
103275 | 11703.7
103276 | 12281.6
103277 | 22655.53
103278 | 29005.57
103288 | 17.13
103289 | 32.92
103290 | 54.57
103291 | 67.36
103292 | 81.35
101936 | 7027.72
101937 | 12926.06
98294 | 2.16
98295 | 1.47
98296 | 3.33
98297 | 2.24
98301 | 509.83
98302 | 663.99
98304 | 1088.61
98307 | 41.16
98308 | 27.67
98593 | 904.47
89355 | 18.87
89356 | 22.31
89357 | 31.56
89401 | 8.28
89402 | 10.08
89403 | 16.94
89446 | 5.45
89447 | 11.48
89448 | 16.49
89449 | 18.97
89450 | 31.29
89451 | 51.72
89452 | 64.38
89508 | 22.75
89509 | 31.07
89511 | 45.77
89512 | 72.85
89576 | 28.37
89578 | 48.98
89580 | 96.69
89633 | 23.2
89634 | 34.73
89635 | 48.96
89636 | 59.47
89711 | 20.61
89712 | 30.98
89713 | 47.18
89714 | 60.32
89716 | 23.6
89717 | 35.85
89770 | 38.25
89771 | 52.24
89773 | 121.53
89775 | 191.83
89798 | 13.75
89799 | 22.33
89800 | 27.53
89848 | 33.22
89849 | 65.94
89865 | 13.71
91784 | 44.97
91785 | 44.61
91786 | 31.12
91787 | 35.12
91788 | 44.87
91789 | 50.41
91790 | 76.3
91791 | 102.78
91792 | 60.66
91793 | 92.09
91794 | 44.42
91795 | 74.01
91796 | 79.9
92275 | 55.53
92276 | 70.3
92277 | 101.38
92278 | 136.29
92279 | 196.9
92280 | 276.39
92281 | 154.03
92282 | 172.78
92283 | 230.97
92284 | 284.1
92285 | 373.52
92286 | 455.5
92305 | 36.89
92306 | 60.1
92307 | 75.21
92308 | 59.91
92309 | 160.91
92310 | 180.05
92320 | 46.93
92321 | 77.36
92322 | 98.74
92323 | 67.55
92324 | 175.76
92325 | 201.12
92335 | 113.86
92336 | 140.2
92337 | 185.56
92338 | 127.21
92339 | 191.02
92341 | 123.88
92342 | 150.3
92343 | 195.76
92359 | 58.41
92360 | 78.05
92361 | 105.51
92362 | 168.45
92364 | 68.89
92365 | 79.42
92366 | 111.48
92367 | 137.33
92368 | 182.26
92645 | 62.32
92646 | 81.96
92648 | 89.75
92649 | 109.41
92650 | 172.36
92652 | 73.46
92653 | 84.04
92654 | 116.1
92655 | 142.04
92656 | 186.99
92687 | 33.69
92688 | 46.33
92689 | 44.4
92690 | 63.73
92691 | 84.33
94462 | 120.79
94463 | 143.31
94464 | 203.44
94602 | 211.61
94603 | 284.97
94604 | 389.85
94605 | 558.24
94648 | 10.88
94649 | 16.63
94650 | 23.79
94651 | 25.95
94652 | 42.23
94653 | 60.95
94654 | 80.59
94655 | 113.93
94716 | 23.99
94717 | 34.97
94718 | 43.31
94719 | 56.49
94720 | 85.45
94721 | 124.09
94722 | 216.64
95697 | 85.86
96635 | 33.67
96636 | 35.37
96644 | 23.24
96645 | 29.95
96646 | 46.31
96647 | 21.35
96648 | 38.34
96649 | 55.94
96668 | 15.98
96669 | 19.91
96670 | 30.22
96671 | 40.37
96672 | 59.17
96673 | 97.08
96674 | 136.32
96675 | 237.75
96676 | 15.94
96677 | 26.36
96678 | 36.6
96679 | 53.38
96680 | 71.69
96681 | 134.67
96682 | 198.77
96683 | 271.67
96718 | 10.66
96719 | 20.19
96720 | 24.62
96721 | 33.72
96722 | 45.76
96723 | 61.69
96724 | 100.69
96725 | 133.93
96726 | 218.65
96727 | 17.07
96728 | 20.76
96729 | 31.84
96730 | 40.77
96731 | 59.52
96732 | 74.63
96733 | 137.64
96734 | 193.32
96735 | 250.65
96794 | 9.48
96795 | 12.05
96796 | 16.9
96797 | 25.55
96798 | 9.62
96799 | 12.88
96800 | 18.59
96801 | 28.48
97327 | 29.14
97328 | 50.75
97329 | 63.44
97330 | 77.38
97331 | 29.47
97332 | 51.12
97333 | 63.91
97334 | 77.9
97335 | 79.87
97336 | 101.42
97337 | 152.31
97338 | 183.08
97339 | 196.9
97340 | 197.7
97341 | 53.88
97342 | 84.44
97343 | 106.33
97344 | 63.92
97345 | 101.7
97346 | 129.86
97347 | 96.18
97348 | 132.83
97349 | 191.41
97350 | 232.39
97351 | 321.31
97352 | 416.37
97353 | 63.54
97354 | 100.75
97355 | 137.74
97356 | 73.58
97357 | 118.01
97358 | 161.27
97498 | 55.66
97535 | 60.23
97536 | 70.75
100788 | 556.27
100791 | 19.74
100792 | 28.96
100793 | 38.44
100794 | 51.86
100799 | 20.21
100800 | 29.43
100801 | 38.91
100802 | 52.33
100803 | 18.76
100804 | 27.81
100805 | 37.06
100806 | 50.18
100807 | 25.71
100808 | 35.96
100809 | 46.72
100810 | 61.94
101918 | 262.42
101919 | 369.41
101920 | 177.29
101921 | 202.03
101922 | 202.03
101923 | 202.03
101924 | 166.94
101925 | 278.86
101926 | 359.66
101927 | 248.15
101928 | 374.86
101929 | 182.74
101930 | 207.48
101931 | 207.48
101932 | 207.48
101933 | 172.39
101934 | 287.05
101935 | 370.59
89358 | 7.69
89359 | 8.12
89360 | 9.9
89361 | 9.2
89362 | 9.17
89363 | 10.08
89364 | 11.97
89365 | 11.12
89366 | 16.95
89367 | 12.69
89368 | 15.25
89369 | 18.41
89370 | 14.71
89371 | 5.81
89372 | 14.24
89373 | 6.57
89374 | 11.15
89375 | 13.91
89376 | 5.89
89377 | 9.97
89378 | 6.87
89379 | 18.12
89380 | 10.33
89381 | 13.99
89382 | 16.56
89383 | 6.99
89384 | 14.17
89385 | 7.88
89386 | 9.55
89387 | 36.38
89388 | 12.58
89389 | 13.62
89390 | 24.68
89391 | 9.42
89392 | 29.3
89393 | 10.73
89394 | 21.26
89395 | 12.81
89396 | 21.82
89397 | 15.22
89398 | 18.7
89399 | 33.99
89400 | 21.08
89404 | 5.21
89405 | 5.64
89406 | 7.42
89407 | 6.72
89408 | 6.3
89409 | 7.21
89410 | 9.1
89411 | 8.25
89412 | 9.41
89413 | 9.26
89414 | 11.82
89415 | 14.98
89416 | 11.28
89417 | 4.17
89418 | 12.6
89419 | 4.93
89420 | 9.51
89421 | 12.27
89422 | 4.25
89423 | 8.75
89424 | 4.95
89425 | 16.2
89426 | 8.41
89427 | 12.07
89428 | 14.64
89429 | 5.07
89430 | 12.25
89431 | 7.25
89432 | 34.08
89433 | 10.28
89434 | 11.32
89435 | 22.38
89436 | 7.12
89437 | 27
89438 | 7.43
89439 | 9.84
89440 | 8.98
89441 | 17.99
89442 | 11.39
89443 | 14.16
89444 | 29.45
89445 | 16.54
89481 | 4.86
89485 | 5.77
89489 | 7.66
89490 | 6.81
89492 | 7.62
89493 | 10.18
89494 | 13.34
89496 | 9.64
89497 | 12.43
89498 | 13.59
89499 | 21.04
89500 | 13.82
89501 | 14.93
89502 | 17.04
89503 | 26.28
89504 | 22.94
89505 | 39.34
89506 | 44.39
89507 | 54.89
89510 | 35.62
89513 | 123.7
89514 | 11.05
89515 | 92.98
89516 | 9.55
89517 | 78.04
89518 | 16.59
89519 | 52.25
89520 | 14.62
89521 | 145.82
89522 | 31.75
89523 | 109.65
89524 | 27.98
89525 | 107.82
89526 | 41.72
89527 | 82.45
89528 | 3.98
89529 | 47.3
89530 | 15.23
89531 | 38.13
89532 | 7.44
89533 | 38.13
89534 | 4.99
89535 | 61.69
89536 | 13.67
89538 | 4.1
89539 | 40.69
89540 | 11.28
89541 | 6.18
89542 | 33.01
89544 | 9.76
89545 | 15.23
89546 | 13.24
89547 | 21.34
89548 | 23.22
89549 | 16.32
89550 | 41.92
89551 | 10.25
89552 | 21.31
89553 | 6.05
89554 | 26.28
89555 | 25.93
89556 | 39.11
89557 | 30.68
89558 | 9.49
89559 | 69.69
89561 | 14.22
89562 | 10.15
89563 | 25.16
89564 | 18.91
89565 | 57.87
89566 | 49.74
89567 | 86.04
89568 | 38.78
89569 | 81.25
89570 | 13.22
89571 | 78.91
89572 | 8.96
89573 | 71.59
89574 | 141.05
89575 | 12.02
89577 | 39.61
89579 | 12.34
89581 | 29.86
89582 | 26.09
89583 | 39.83
89584 | 45.42
89585 | 36.25
89586 | 36.25
89587 | 59.81
89589 | 38.81
89590 | 143.65
89591 | 117.32
89592 | 193.9
89593 | 35.8
89594 | 43.31
89595 | 16.22
89596 | 11.81
89597 | 22.55
89598 | 59.92
89599 | 19.93
89600 | 21.81
89605 | 22
89609 | 100.82
89610 | 22.57
89611 | 36.99
89612 | 198.9
89613 | 32.94
89614 | 70.8
89615 | 301.09
89616 | 48.07
89617 | 7.05
89618 | 16.06
89619 | 9.46
89620 | 11.99
89621 | 27.28
89622 | 14.37
89623 | 19.45
89624 | 20.66
89625 | 23.49
89626 | 32.77
89627 | 22.1
89628 | 50.23
89629 | 92.56
89630 | 79.93
89631 | 141.58
89632 | 115.72
89637 | 10.84
89638 | 12.05
89639 | 12.52
89640 | 19.73
89641 | 15.41
89642 | 17.73
89643 | 18.5
89644 | 29.49
89645 | 32.67
89646 | 24.11
89647 | 23.57
89648 | 26.06
89649 | 35.61
89650 | 35.61
89651 | 7.62
89652 | 12.94
89653 | 21.13
89654 | 20.59
89655 | 30.6
89656 | 13.78
89657 | 14.05
89658 | 10.6
89659 | 18.75
89660 | 9.89
89661 | 24.95
89662 | 38.23
89663 | 15.99
89664 | 18.75
89665 | 14.91
89666 | 8.68
89667 | 40.51
89668 | 36.27
89669 | 25.1
89670 | 15.77
89671 | 37.93
89672 | 25.1
89673 | 29.5
89674 | 37
89675 | 68.51
89676 | 56.4
89677 | 72.2
89678 | 11.63
89679 | 117.99
89680 | 24.67
89681 | 80.31
89682 | 38.62
89683 | 304.74
89684 | 53.58
89685 | 55.28
89686 | 201.56
89687 | 47.15
89689 | 41.62
89690 | 83.45
89691 | 14.04
89692 | 78.66
89693 | 76.32
89694 | 23.17
89695 | 21.45
89696 | 69
89697 | 16
89698 | 246.24
89699 | 211.73
89700 | 23.81
89701 | 190.37
89702 | 23.81
89703 | 55.55
89704 | 131.62
89705 | 28.94
89706 | 63.2
89718 | 44.05
89719 | 12.77
89720 | 15.09
89721 | 15.86
89722 | 26.85
89723 | 21.05
89724 | 10.84
89725 | 20.51
89726 | 7.87
89727 | 23
89728 | 11.58
89729 | 31.98
89730 | 12.55
89731 | 11.78
89732 | 12.49
89733 | 20.05
89734 | 31.98
89735 | 21.21
89736 | 8.87
89737 | 20.53
89738 | 17.02
89739 | 21.54
89740 | 8.16
89741 | 23.22
89742 | 34.87
89743 | 49.26
89744 | 26.52
89745 | 36.5
89746 | 26.46
89747 | 14.26
89748 | 42.12
89749 | 17.02
89750 | 69.79
89751 | 6.95
89752 | 6.75
89753 | 9.86
89754 | 18.26
89755 | 13.73
89756 | 23.06
89757 | 34.96
89758 | 54.36
89759 | 9.59
89760 | 22.26
89761 | 36.21
89762 | 51.17
89763 | 199.15
89764 | 39.21
89765 | 16.59
89766 | 24.4
89767 | 24.4
89768 | 24.83
89769 | 58.34
89772 | 79.31
89774 | 16.48
89776 | 22.98
89777 | 30.32
89778 | 20.49
89779 | 32.52
89780 | 30.32
89781 | 45.06
89782 | 12.84
89783 | 13.15
89784 | 21.67
89785 | 23.68
89786 | 36.19
89787 | 45.06
89788 | 87.71
89789 | 89.09
89790 | 216.58
89791 | 221.63
89792 | 255.16
89793 | 261.97
89794 | 21.17
89795 | 38.93
89796 | 44.29
89797 | 50.74
89801 | 7.54
89802 | 8.25
89803 | 15.81
89804 | 16.97
89805 | 15.35
89806 | 16.36
89807 | 29.69
89808 | 44.08
89809 | 20.39
89810 | 20.33
89811 | 35.99
89812 | 63.66
89813 | 7.5
89814 | 15.9
89815 | 35.12
89816 | 50.08
89817 | 13.18
89818 | 198.06
89819 | 19.68
89820 | 38.12
89821 | 16.26
89822 | 27.77
89823 | 28.29
89824 | 47.65
89825 | 16.49
89826 | 202.4
89827 | 18.5
89828 | 72.18
89829 | 29.59
89830 | 32.33
89831 | 241.86
89832 | 49.9
89833 | 36.28
89834 | 42.73
89835 | 49.37
89836 | 326.74
89837 | 163.19
89838 | 178.3
89839 | 236.51
89840 | 206.64
89841 | 347.24
89842 | 56.16
89844 | 71.55
89845 | 110.86
89846 | 249.09
89847 | 306.83
89850 | 26.05
89851 | 25.99
89852 | 41.65
89853 | 69.32
89854 | 89.56
89855 | 95.13
89856 | 20.03
89857 | 32.06
89859 | 117.56
89860 | 43.83
89861 | 50.28
89862 | 96.43
89863 | 204.13
89866 | 5.35
89867 | 6.26
89868 | 4
89869 | 8.68
89979 | 29.16
89980 | 11.1
89981 | 25.79
90373 | 15.59
90374 | 24.45
90375 | 9.59
92287 | 17.8
92288 | 27.49
92289 | 48.24
92290 | 73.31
92291 | 112.29
92292 | 350.89
92293 | 10.23
92294 | 16.85
92295 | 31.4
92296 | 41.83
92297 | 64.65
92298 | 181.61
92299 | 23.47
92300 | 35
92301 | 68.63
92302 | 90.88
92303 | 166.47
92304 | 433.01
92311 | 12.62
92312 | 20.74
92313 | 30.42
92314 | 8.18
92315 | 12.22
92316 | 18.84
92317 | 17.16
92318 | 27.41
92319 | 38.93
92326 | 13.69
92327 | 23.46
92328 | 35.24
92329 | 8.37
92330 | 14
92331 | 22.06
92332 | 17.45
92333 | 31
92334 | 45.34
92344 | 62.48
92345 | 62.45
92346 | 82
92347 | 91.23
92348 | 114.99
92349 | 123.2
92350 | 92.94
92351 | 90.89
92352 | 140.75
92353 | 131.73
92354 | 186.67
92355 | 169.28
92356 | 121.14
92357 | 180.17
92358 | 224.02
92369 | 33.74
92370 | 35.4
92371 | 40.74
92372 | 42.28
92373 | 48.14
92374 | 48.44
92375 | 62.43
92376 | 62.4
92377 | 83.61
92378 | 92.84
92379 | 118.3
92380 | 126.51
92381 | 51.11
92382 | 48.91
92383 | 64.31
92384 | 59.93
92385 | 73.71
92386 | 70.69
92387 | 92.85
92388 | 90.8
92389 | 143.2
92390 | 134.18
92635 | 191.63
92636 | 174.24
92637 | 66.02
92638 | 80.46
92639 | 93.09
92640 | 121
92642 | 183.37
92644 | 230.63
92657 | 24.82
92658 | 26.48
92659 | 30.6
92660 | 32.14
92661 | 36.59
92662 | 36.89
92663 | 49.14
92664 | 49.11
92665 | 67.67
92666 | 76.9
92667 | 99.76
92668 | 107.97
92669 | 37.71
92670 | 35.51
92671 | 49.12
92672 | 44.74
92673 | 56.4
92674 | 53.38
92675 | 72.95
92676 | 70.9
92677 | 119.34
92678 | 110.32
92679 | 163.84
92680 | 146.45
92681 | 48.15
92682 | 60.14
92683 | 70.02
92684 | 94.46
92685 | 151.58
92686 | 193.56
92692 | 13.38
92693 | 13.75
92694 | 21.27
92695 | 21.64
92696 | 33.36
92697 | 35.02
92698 | 19.8
92699 | 18.6
92700 | 32.32
92701 | 30.53
92702 | 50.59
92703 | 48.39
92704 | 25.03
92705 | 40.34
92706 | 65.31
92889 | 122.34
92890 | 184.96
92891 | 270.75
92892 | 53.22
92893 | 75.41
92894 | 90.02
92895 | 122.29
92896 | 186.57
92897 | 274.06
92898 | 44.3
92899 | 65.27
92900 | 78.47
92901 | 109
92902 | 170.63
92903 | 255.52
92904 | 30.1
92905 | 43.1
92906 | 52.84
92907 | 65.93
92908 | 65.93
92909 | 65.93
92910 | 95.12
92911 | 95.12
92912 | 127.27
92913 | 130
92914 | 130
92918 | 35.26
92920 | 35.49
92925 | 43.52
92926 | 43.51
92927 | 43.51
92928 | 49.72
92929 | 49.72
92930 | 49.72
92931 | 65.88
92932 | 65.88
92933 | 65.88
92934 | 96.73
92935 | 96.73
92936 | 133.31
92937 | 133.31
92938 | 26.34
92939 | 26.57
92940 | 33.38
92941 | 33.37
92942 | 33.37
92943 | 38.17
92944 | 38.17
92945 | 38.17
92946 | 52.59
92947 | 52.59
92948 | 52.59
92949 | 80.79
92950 | 80.79
92951 | 114.77
92952 | 114.77
92953 | 22.83
93050 | 11.54
93051 | 10.64
93052 | 514.81
93054 | 22.03
93055 | 44.87
93056 | 16.85
93057 | 14.72
93058 | 566.12
93059 | 30.23
93060 | 78.14
93061 | 31.53
93062 | 27.38
93063 | 648.44
93064 | 48.63
93065 | 45.56
93066 | 813.97
93067 | 72.05
93068 | 63.08
93069 | 1128.04
93070 | 181.61
93071 | 168.66
93072 | 1488.31
93073 | 82.07
93074 | 12.59
93075 | 21.13
93076 | 20.45
93077 | 30.05
93078 | 32.57
93079 | 28.67
93080 | 8.22
93081 | 19.06
93082 | 23.38
93083 | 445.05
93084 | 13.53
93085 | 12.63
93086 | 516.8
93087 | 20.67
93088 | 24.2
93089 | 46.86
93090 | 18.84
93091 | 16.71
93092 | 568.11
93093 | 32.22
93094 | 80.13
93095 | 60.3
93096 | 86.01
93097 | 12.83
93098 | 21.37
93099 | 23.17
93100 | 32.77
93101 | 35.29
93102 | 31.14
93103 | 8.41
93104 | 19.25
93105 | 23.57
93106 | 445.24
93107 | 15.31
93108 | 14.41
93109 | 518.58
93110 | 22.45
93111 | 25.8
93112 | 48.64
93113 | 22.06
93114 | 35.44
93115 | 83.35
93116 | 571.33
93117 | 60.59
93118 | 89.6
93119 | 17.51
93120 | 27.11
93121 | 29.63
93122 | 25.74
93123 | 56.83
93124 | 89.45
93125 | 130.17
93126 | 288.73
93133 | 19.93
94465 | 48.36
94466 | 48.39
94467 | 74.35
94468 | 65.12
94469 | 107.81
94470 | 99.6
94471 | 69.82
94472 | 71.87
94473 | 106.54
94474 | 115.56
94475 | 146.24
94476 | 163.63
94477 | 92.9
94478 | 146.41
94479 | 193.16
94606 | 78.83
94608 | 192.73
94610 | 286.01
94612 | 400.99
94614 | 133.2
94615 | 151.08
94616 | 368.18
94617 | 306.02
94618 | 361.69
94620 | 826.69
94622 | 194.72
94623 | 456.09
94624 | 693.43
94625 | 1441.35
94656 | 6.59
94657 | 6.47
94658 | 7.71
94659 | 7.84
94660 | 12.68
94661 | 13.21
94662 | 13.81
94663 | 14.02
94664 | 30.02
94665 | 30
94666 | 36.52
94667 | 40.57
94668 | 62.55
94669 | 85.28
94670 | 82.78
94671 | 120.67
94672 | 11.41
94673 | 11.1
94674 | 10.04
94675 | 15.76
94676 | 17.43
94677 | 26.04
94678 | 17.93
94679 | 29.28
94680 | 49.12
94681 | 64.67
94682 | 129.14
94683 | 83.48
94684 | 165.17
94685 | 127.17
94686 | 308.44
94687 | 251.16
94688 | 11.57
94689 | 15.69
94690 | 15.02
94691 | 17.4
94692 | 26.29
94693 | 27.5
94694 | 27.56
94695 | 36.84
94696 | 63.93
94697 | 99.86
94698 | 87.23
94699 | 168.13
94700 | 142.27
94701 | 250.14
94702 | 236.91
94703 | 21.72
94704 | 25.69
94705 | 31.69
94706 | 45.67
94707 | 56.82
94708 | 27.88
94709 | 35.79
94710 | 55.43
94711 | 66.12
94712 | 88.67
94713 | 231.74
94714 | 314.24
94715 | 433.87
94724 | 33.08
94725 | 7.41
94726 | 51.44
94727 | 10.81
94728 | 196.23
94729 | 19.34
94730 | 238.59
94731 | 24.5
94733 | 47.73
94737 | 203.09
94740 | 11.78
94741 | 14.87
94742 | 18.35
94743 | 20.3
94744 | 29.53
94746 | 42.6
94748 | 88.25
94750 | 211.9
94752 | 256.9
94756 | 14.83
94757 | 20.69
94758 | 54.34
94759 | 67.38
94760 | 110.55
94761 | 241.25
94762 | 306.86
94783 | 19.98
94785 | 36.35
94786 | 47.57
94787 | 63.15
94788 | 91.35
94789 | 287.03
94790 | 332.04
94791 | 465.21
94863 | 173.99
95141 | 33.92
95237 | 26.86
95693 | 59.1
95694 | 77.23
95695 | 75.35
95696 | 43.47
96637 | 14.87
96638 | 14.18
96639 | 10.48
96640 | 29.76
96641 | 22.87
96642 | 19.65
96643 | 60.01
96650 | 11.29
96651 | 10.6
96652 | 21.21
96653 | 21.14
96654 | 35.44
96655 | 34.68
96656 | 8.13
96657 | 27.41
96658 | 20.52
96659 | 14.38
96660 | 46.52
96661 | 35.94
96662 | 14.74
96663 | 26.69
96664 | 28.96
96665 | 14.84
96666 | 28.44
96667 | 50.38
96684 | 5.91
96685 | 5.22
96686 | 8.9
96687 | 8.83
96688 | 15.53
96689 | 14.77
96690 | 29.39
96691 | 30.42
96692 | 44.39
96693 | 41.86
96694 | 100.25
96695 | 97.28
96696 | 151.33
96697 | 226.5
96698 | 4.54
96699 | 23.82
96700 | 16.93
96701 | 6.17
96702 | 6.53
96703 | 13.38
96704 | 15.65
96705 | 20.18
96706 | 30.25
96707 | 64.31
96708 | 101.92
96709 | 161.41
96710 | 7.72
96711 | 12.07
96712 | 23.78
96713 | 32.81
96714 | 55.77
96715 | 106.77
96716 | 160.82
96717 | 254.02
96736 | 6.09
96737 | 7.14
96738 | 26.42
96739 | 9.24
96740 | 41.38
96741 | 15.51
96742 | 23.52
96743 | 31.14
96744 | 67.61
96745 | 101.11
96746 | 161.37
96747 | 8.5
96748 | 9.82
96749 | 13.52
96750 | 18.69
96751 | 34.39
96752 | 45.71
96753 | 105.21
96754 | 150.11
96755 | 226.46
96756 | 16.34
96757 | 15.64
96758 | 18.21
96759 | 28.03
96760 | 39.46
96761 | 57.56
96762 | 113.32
96763 | 159.17
96764 | 253.93
96802 | 308.74
96803 | 158.1
96804 | 281.72
96805 | 317.92
96806 | 153.34
96807 | 254.9
96808 | 14.05
96809 | 16.15
96810 | 17.57
96811 | 18.84
96812 | 18.1
96813 | 20.91
96814 | 17.62
96815 | 29.88
96816 | 24.52
96817 | 27.93
96818 | 25.99
96819 | 25.99
96820 | 47.5
96821 | 40.39
96822 | 40.94
96823 | 16.87
96824 | 19.06
96825 | 25.89
96826 | 23.44
96827 | 24.32
96828 | 30.59
96829 | 23.4
96830 | 34.06
96831 | 27.72
96832 | 32.08
96833 | 30.03
96834 | 49.7
96835 | 42.93
96836 | 45.74
96837 | 24.62
96838 | 22.59
96839 | 22.23
96840 | 28.76
96841 | 25.12
96842 | 32.09
96843 | 30.84
96844 | 42.21
96845 | 45.14
96846 | 35.42
96847 | 38.99
96848 | 58.57
96849 | 21.22
96850 | 24.86
96851 | 33
96852 | 28.28
96853 | 31.83
96854 | 38.12
96855 | 35.11
96856 | 35.63
96857 | 56.92
96858 | 57.47
96859 | 71.3
96860 | 28.53
96861 | 30.83
96862 | 34.39
96863 | 34.01
96864 | 54.02
96865 | 52.9
96866 | 71.05
96867 | 82.66
96868 | 32.92
96869 | 39.33
96870 | 62.26
96871 | 90.31
96872 | 80.6
96873 | 93.39
96874 | 98.51
96875 | 119.1
96876 | 213.93
96877 | 228.88
96878 | 231.68
96879 | 232.46
96880 | 265.94
96881 | 281.1
97425 | 29.07
97426 | 35.11
97427 | 39.68
97428 | 50.27
97429 | 60.02
97430 | 48.34
97431 | 53.66
97432 | 60.51
97433 | 115.63
97434 | 118
97435 | 135.42
97436 | 139.96
97437 | 155.1
97438 | 159.96
97439 | 176.81
97440 | 212.56
97442 | 234.47
97443 | 112.99
97444 | 133.28
97446 | 231.61
97447 | 231.61
97449 | 246.64
97450 | 301.91
97452 | 186.08
97453 | 197.66
97454 | 318.11
97455 | 336.64
97456 | 723.47
97457 | 640.35
97458 | 294.65
97459 | 507.37
97460 | 781.29
97461 | 35.67
97462 | 29.72
97464 | 51.42
97465 | 61.45
97467 | 65.26
97468 | 78.09
97470 | 96.51
97471 | 116.8
97474 | 176.92
97475 | 217.94
97477 | 235.79
97478 | 291.06
97479 | 57.53
97480 | 57.53
97481 | 83.46
97482 | 83.46
97483 | 116.97
97484 | 116.97
97485 | 161.4
97486 | 172.98
97487 | 297.64
97488 | 316.17
97489 | 707.16
97490 | 624.04
97491 | 88.99
97492 | 130.66
97493 | 168.53
97494 | 261.7
97495 | 480.04
97496 | 759.58
97499 | 33.01
97500 | 27.06
97502 | 46.49
97503 | 56.76
97505 | 58.3
97506 | 71.13
97508 | 86.68
97509 | 106.97
97511 | 162.79
97512 | 203.81
97514 | 217.2
97515 | 272.47
97517 | 53.56
97518 | 53.56
97519 | 76.43
97520 | 76.43
97521 | 106.49
97522 | 106.49
97523 | 146.65
97524 | 158.23
97525 | 276.33
97526 | 294.86
97527 | 679.35
97528 | 596.23
97529 | 83.76
97530 | 121.29
97531 | 154.54
97532 | 242.03
97533 | 455.84
97534 | 722.49
97537 | 24.7
97540 | 33.1
97541 | 28.17
97543 | 53.71
97544 | 47.76
97546 | 34.51
97547 | 34.51
97548 | 51.1
97549 | 51.1
97550 | 84.62
97551 | 84.62
97552 | 50.34
97553 | 72.43
97554 | 125.23
98602 | 18.68
97895 | 134.96
97896 | 248.97
97897 | 324.41
97898 | 661.91
97900 | 205.83
97901 | 327.78
97902 | 650.45
97903 | 891.26
97904 | 1052.64
97905 | 238.42
97906 | 444.05
97907 | 627.85
97908 | 740.96
98102 | 128.79
98104 | 445.12
98105 | 763.92
98106 | 1267.69
98107 | 284.48
98108 | 504.98
99250 | 202.03
99251 | 321.25
99253 | 635.79
99255 | 871.16
99257 | 1026.65
99258 | 233.03
99260 | 434.82
99262 | 614.67
99264 | 723.15
102587 | 3.29
102588 | 4.76
102589 | 3.66
102590 | 5.14
102591 | 4.03
102592 | 5.5
102593 | 4.55
102594 | 6.03
102595 | 5.14
102596 | 6.62
102597 | 5.89
102598 | 7.36
102599 | 6.63
102600 | 8.11
102601 | 7.75
102602 | 9.22
102603 | 9.61
102604 | 11.07
102605 | 264.98
102606 | 452.03
102607 | 460.01
102608 | 929.29
102609 | 1045.87
102611 | 380.41
102613 | 522.62
102614 | 845.5
102615 | 1089.58
102617 | 2882.95
102619 | 5460.29
102622 | 653.46
102623 | 905.27
89482 | 41.69
89491 | 99.99
89495 | 17.09
89707 | 46.47
89708 | 107.77
89709 | 18.75
89710 | 15.65
86872 | 685.74
86874 | 477.73
86875 | 635.36
86876 | 361.62
86877 | 57.95
86878 | 62.4
86879 | 9.23
86880 | 29.13
86881 | 174.57
86882 | 29.76
86883 | 16.9
86884 | 11.41
86885 | 13.29
86886 | 43.04
86887 | 46.62
86888 | 460.76
86889 | 783.53
86893 | 497.68
86894 | 352.55
86895 | 373.6
86899 | 266.37
86900 | 215.36
86901 | 138.78
86902 | 313.68
86903 | 352.56
86904 | 143.75
86905 | 254.04
86906 | 47.14
86908 | 299.82
86909 | 81.85
86910 | 79.95
86911 | 55.22
86913 | 35.64
86914 | 62.28
86915 | 89.05
86916 | 41.36
86919 | 822.87
86920 | 747.51
86921 | 753.23
86922 | 772.53
86923 | 552.36
86924 | 558.08
86925 | 697.13
86926 | 702.85
86927 | 436.25
86928 | 441.97
86929 | 423.39
86930 | 429.11
86931 | 474.05
86932 | 507.38
86933 | 466.66
86934 | 453.8
86935 | 294.66
86936 | 452.33
86937 | 213.63
86938 | 371.3
86939 | 398.36
86940 | 932.36
86941 | 720.75
86942 | 241.29
86943 | 228.43
86947 | 984.95
93396 | 645.78
93441 | 1144.82
93442 | 1043.27
95469 | 286.68
95470 | 297.27
95471 | 715.16
95472 | 725.75
95542 | 57.04
95543 | 93.47
95544 | 71.42
95545 | 69.89
95546 | 219.56
95547 | 72.18
100848 | 517.06
100849 | 41.09
100851 | 81.7
100852 | 236.16
100853 | 216.82
100854 | 1106.45
100855 | 69.89
100856 | 24.54
100857 | 326.33
100858 | 642.3
100859 | 936.06
100860 | 84.78
100861 | 38.05
100862 | 42.18
100863 | 537.76
100864 | 582.76
100865 | 482
100866 | 289.49
100867 | 304.33
100868 | 314.21
100869 | 321.78
100870 | 291.57
100871 | 311.55
100872 | 324.31
100873 | 332.28
100874 | 289.49
100875 | 895.21
100878 | 614.56
98052 | 1741.33
98053 | 2377.79
98054 | 3768.83
98055 | 5103.92
98056 | 5927.67
98057 | 7012.15
98058 | 1524.8
98059 | 3220.27
98060 | 4496.38
98061 | 6224.42
98062 | 2403.23
98063 | 3655.34
98064 | 4193.06
98065 | 5796.4
98066 | 5821.49
98067 | 7782.76
98068 | 10997.83
98069 | 14669.01
98070 | 16864.57
98071 | 18633.57
98072 | 4809.8
98073 | 7413.06
98074 | 11362.3
98075 | 14698.03
98076 | 16844.53
98077 | 19777.45
98078 | 5276.11
98079 | 9180.19
98080 | 11699.5
98081 | 17250.65
98082 | 3944.86
98083 | 5207.6
98084 | 7306.66
98085 | 9902.92
98086 | 11187.73
98087 | 11959.68
98088 | 3367.04
98089 | 5303.16
98090 | 8302.64
98091 | 10705.17
98092 | 12563.07
98093 | 14819.19
98094 | 2768.05
98099 | 4721.3
98100 | 6156.78
98101 | 9086.63
98109 | 820.87
98110 | 475.64
98111 | 63.58
98112 | 136.57
98114 | 618.04
98115 | 120.66
89957 | 143.33
89959 | 238.94
89349 | 16.96
89351 | 21.42
89352 | 22.51
89353 | 25.39
89354 | 344.3
89969 | 32.36
89970 | 36.29
89971 | 34.29
89972 | 39.37
89973 | 580.54
89974 | 298.36
89984 | 53.42
89985 | 56.75
89986 | 52.14
89987 | 59.54
90371 | 34.1
94489 | 34.65
94490 | 51.81
94491 | 70.52
94492 | 72.55
94493 | 132.96
94495 | 38.85
94496 | 52.91
94497 | 67.18
94498 | 92.28
94499 | 179.35
94500 | 218.03
94501 | 432.09
94792 | 72.36
94793 | 98.33
94794 | 105.08
94795 | 63.34
94796 | 71.07
94797 | 151.72
94798 | 254.23
94799 | 311.26
94800 | 399.54
95248 | 32.01
95249 | 38.25
95250 | 51.63
95251 | 76
95252 | 92.52
95253 | 139.49
99619 | 62.05
99620 | 84.27
99621 | 125.16
99622 | 141.65
99623 | 197.06
99624 | 280.27
99625 | 384.29
99626 | 588.35
99627 | 37.55
99628 | 41.68
99629 | 46.89
99630 | 69.33
99631 | 81.31
99632 | 116.38
99633 | 246.26
99634 | 414.67
99635 | 307.43
103008 | 50.29
103009 | 182.15
103010 | 38.15
103011 | 42.8
103012 | 67.15
103013 | 72.8
103014 | 108.86
103015 | 190.88
103016 | 260.37
103017 | 451.57
103018 | 251.57
103019 | 200.78
103029 | 28.71
103036 | 27.49
103037 | 54.12
103038 | 72.43
103039 | 78.49
103040 | 117.09
103041 | 22.81
103042 | 28.04
103043 | 26.44
103044 | 35.58
103045 | 10.91
103046 | 26.52
103047 | 27.95
103048 | 20.75
103049 | 22.66
103050 | 24.78
103051 | 30.23
103052 | 41.25
95634 | 173.1
95635 | 186.66
95636 | 337.75
95637 | 525.67
95638 | 635.8
95639 | 808.21
95641 | 284.04
95642 | 419.22
95643 | 547.76
95644 | 206.31
95645 | 374.92
95646 | 558.26
95647 | 730.96
95673 | 211.51
95674 | 225.47
95675 | 276.35
95676 | 94.79
97741 | 160.33
90436 | 14.63
90437 | 35.57
90438 | 50.97
90439 | 69.97
90440 | 112.06
90441 | 143.13
90443 | 13.3
90444 | 30.02
90445 | 32.06
90446 | 34.82
90447 | 6.61
90451 | 4.48
90452 | 18.5
90453 | 2.95
90454 | 5.31
90455 | 6.95
90456 | 4.27
90457 | 9.73
90458 | 27.63
90459 | 38.97
90460 | 10.61
90461 | 6.94
90462 | 1.49
90463 | 1.3
90466 | 13.07
90467 | 20.65
90468 | 5.61
90469 | 8.98
90470 | 12.27
91166 | 3.45
91167 | 11.01
91168 | 8.3
91169 | 9.85
91170 | 2.83
91171 | 3.52
91172 | 5.2
91173 | 1.43
91174 | 2.79
91175 | 4.57
91176 | 26.95
91177 | 13.18
91178 | 14.34
91179 | 6.92
91180 | 6.14
91181 | 7
91182 | 29.27
91183 | 14.31
91184 | 13.28
91185 | 7.52
91186 | 6.12
91187 | 7.01
91188 | 6.96
91189 | 45.63
91190 | 5.07
91191 | 5.38
91192 | 5.97
91222 | 14.32
94480 | 2267.35
94481 | 1641.01
94482 | 1311.03
94483 | 1113.99
95541 | 4.75
96559 | 29.51
96560 | 20.1
96561 | 14.76
96562 | 18.66
96563 | 23.55
101802 | 1496.35
101803 | 933.75
101804 | 1170.1
101805 | 1493.75
102111 | 885.97
102112 | 132.68
102113 | 1405.87
102114 | 136.07
102115 | 2450.37
102116 | 1501.42
102117 | 140.2
102118 | 2043.08
102119 | 143.75
102121 | 180.88
102122 | 6890.14
102123 | 191.46
102136 | 69.24
102137 | 75.01
102138 | 208.68
103517 | 3332.96
103519 | 9.02
103520 | 5498.62
103521 | 7300.97
103522 | 7307.97
103523 | 11023.58
93350 | 1256.22
93351 | 1028.39
93352 | 801.82
93353 | 580.22
93354 | 869.15
93355 | 723.3
93356 | 576.42
93357 | 432.24
96520 | 95.34
96521 | 39.39
96522 | 153.42
96523 | 98.04
96524 | 178.74
96525 | 36.29
96526 | 309.66
96527 | 128.74
96528 | 212.95
101114 | 3.75
101115 | 3.11
101116 | 1.94
101117 | 2.59
101118 | 3.22
101119 | 7.17
101120 | 5.94
101121 | 3.72
101122 | 4.96
101123 | 6.16
101124 | 11.96
101125 | 11.32
101126 | 10.15
101127 | 10.8
101128 | 11.43
101129 | 15.71
101130 | 14.48
101131 | 12.26
101132 | 13.5
101133 | 14.7
101134 | 12.42
101135 | 11.78
101136 | 10.61
101137 | 11.26
101138 | 11.89
101139 | 16.18
101140 | 14.95
101141 | 12.73
101142 | 13.97
101143 | 15.17
101144 | 13.53
101145 | 12.89
101146 | 11.72
101147 | 12.37
101148 | 13
101149 | 17.34
101150 | 16.11
101151 | 13.89
101152 | 15.13
101153 | 16.33
101206 | 10.49
101207 | 9.15
101208 | 8.87
101209 | 8.25
101210 | 14.69
101211 | 15.77
101212 | 18.36
101213 | 20.49
101214 | 24.78
101215 | 14.11
101216 | 14.82
101217 | 17.22
101218 | 18.25
101219 | 22.13
101220 | 13.82
101221 | 14.62
101222 | 16.99
101223 | 18.89
101224 | 23.66
101225 | 12.7
101226 | 13.41
101227 | 15.53
101228 | 16.59
101229 | 20.89
101230 | 9.26
101231 | 8.81
101232 | 7.93
101233 | 7.32
101234 | 14.36
101235 | 15.14
101236 | 17.62
101237 | 18.8
101238 | 23.75
101239 | 12.68
101240 | 13.4
101241 | 15.63
101242 | 17.43
101243 | 21.16
101244 | 13.26
101245 | 14.05
101246 | 16.32
101247 | 18.11
101248 | 22.67
101249 | 11.58
101250 | 12.83
101251 | 14.65
101252 | 15.9
101253 | 20.01
101254 | 9.39
101255 | 8.28
101256 | 14.15
101257 | 14.84
101258 | 17.13
101259 | 18.98
101260 | 23.58
101261 | 13.36
101262 | 14.04
101263 | 16.14
101264 | 17.85
101265 | 22.09
101266 | 8.29
101267 | 7.98
101268 | 12.76
101269 | 14.18
101270 | 16.34
101271 | 18.09
101272 | 22.42
101273 | 12.17
101274 | 13.43
101275 | 15.46
101276 | 17.05
101277 | 21.67
102354 | 149.61
102355 | 178
102360 | 20.69
102361 | 30.68
90082 | 9.9
90084 | 9.59
90086 | 9.06
90087 | 8.23
90090 | 8.04
90091 | 5.34
90092 | 5.28
90094 | 5
90095 | 4.53
90098 | 4.44
90099 | 13.71
90100 | 11.63
90101 | 11.49
90102 | 10.46
90105 | 7.55
90106 | 6.43
90107 | 6.34
90108 | 5.77
93358 | 85.21
102276 | 11.13
102277 | 8.79
102278 | 8.57
102279 | 6.13
102280 | 4.85
102281 | 4.72
102282 | 12.35
102283 | 10.98
102284 | 10.63
102285 | 10.06
102286 | 9.78
102287 | 9.54
102288 | 9.15
102289 | 8.95
102290 | 6.81
102291 | 6.06
102292 | 5.86
102293 | 5.56
102294 | 5.41
102295 | 5.25
102296 | 5.03
102297 | 4.93
102298 | 15.22
102299 | 12.93
102300 | 12.77
102301 | 11.61
102302 | 8.39
102303 | 7.12
102304 | 7.03
102305 | 6.4
102306 | 13.93
102307 | 12.35
102308 | 11.99
102309 | 11.34
102310 | 11
102311 | 10.72
102312 | 10.29
102313 | 10.06
102314 | 7.69
102315 | 6.81
102316 | 6.6
102317 | 6.24
102318 | 6.07
102319 | 5.91
102320 | 5.67
102321 | 5.55
102322 | 17.14
102323 | 14.55
102324 | 14.37
102325 | 13.08
102326 | 9.45
102327 | 8.03
102328 | 7.92
102329 | 7.22
94304 | 33.18
94305 | 29.17
94306 | 24.07
94307 | 25.22
94308 | 22.2
94309 | 23.55
94310 | 21.27
94315 | 42.6
94316 | 32.92
94317 | 28.62
94318 | 23.11
94319 | 47.82
94327 | 90.44
94328 | 86.43
94329 | 81.33
94330 | 82.48
94331 | 79.46
94332 | 80.81
94333 | 78.53
94338 | 99.86
94339 | 90.18
94340 | 85.88
94341 | 80.37
94342 | 105.08
96385 | 10.71
96386 | 7.61
93360 | 21.41
93361 | 17.5
93362 | 12.32
93363 | 13.45
93364 | 10.44
93365 | 11.7
93366 | 9.52
93367 | 20.11
93368 | 16.12
93369 | 11.02
93370 | 12.17
93371 | 9.14
93372 | 10.5
93373 | 8.24
93374 | 26.21
93375 | 20.22
93376 | 16.42
93377 | 10.66
93378 | 24.77
93379 | 19.11
93380 | 15.55
93381 | 10.06
93382 | 34.77
96995 | 51.66
97916 | 2.03
97917 | 1.75
97918 | 1.61
97919 | 0.63
101616 | 6.3
101617 | 3.11
101618 | 202.15
101619 | 252.12
101620 | 176.58
101621 | 226.54
101622 | 166.45
101623 | 208.1
101624 | 165.83
101625 | 129.46
95606 | 1.92
101159 | 149.67
103322 | 63.94
103323 | 65.21
103324 | 85.23
103325 | 86.67
103326 | 103.45
103327 | 105.13
103328 | 95.11
103329 | 96.22
103330 | 90.14
103331 | 91.33
103332 | 124.39
103333 | 125.67
103334 | 152.31
103335 | 154.54
103350 | 189.19
103351 | 190.83
103356 | 60.53
103357 | 61.47
89282 | 84.15
89283 | 85.58
89284 | 77.25
89285 | 78.68
89286 | 89.81
89287 | 91.24
89288 | 80.37
89289 | 81.8
89290 | 95.74
89291 | 97.32
89292 | 88.79
89293 | 90.37
89294 | 103.87
89295 | 105.45
89296 | 93.14
89297 | 94.72
89298 | 97.53
89299 | 99.55
89300 | 90.61
89301 | 92.63
89302 | 107.19
89303 | 109.21
89304 | 96.22
89305 | 98.24
89306 | 109.4
89307 | 111.64
89308 | 102.43
89309 | 104.67
89310 | 124.3
89311 | 126.54
89312 | 109.28
89313 | 111.52
101157 | 53.63
101158 | 69.61
101162 | 167.31
103316 | 64.53
103317 | 65.59
103318 | 84.24
103319 | 85.49
103320 | 101.08
103321 | 102.65
103336 | 73.42
103337 | 74.48
103338 | 97.1
103339 | 98.35
103340 | 117.11
103341 | 118.68
103342 | 97.98
103343 | 99.36
89453 | 74.34
89454 | 70.36
89455 | 91.7
89456 | 87.15
89457 | 79.04
89458 | 73.09
89459 | 96.9
89460 | 90.31
89462 | 89.02
89463 | 84.99
89464 | 106.49
89465 | 102.12
89466 | 95.49
89467 | 88.77
89468 | 113.32
89469 | 106.23
89470 | 89.83
89471 | 85.86
89472 | 106.94
89473 | 102.66
89474 | 98.97
89475 | 91.02
89476 | 116.85
89477 | 108.53
89478 | 104.77
89479 | 100.75
89480 | 122.02
89483 | 117.91
89484 | 115.68
89486 | 107.22
89487 | 133.55
89488 | 124.72
91815 | 74.07
91816 | 89.33
101161 | 188.85
101163 | 700.51
101164 | 710.17
96358 | 88.26
96359 | 101.75
96360 | 122.53
96361 | 148.79
96362 | 111.47
96363 | 125.42
96364 | 145.74
96365 | 172.44
96366 | 134.67
96367 | 149.06
96368 | 168.94
96369 | 196.11
96370 | 61.97
96371 | 75.21
96373 | 13.34
96374 | 32.84
102235 | 445.84
102253 | 865.37
102254 | 594.59
102255 | 895.29
102256 | 726.24
102257 | 279.99
102258 | 330.16
101154 | 123.5
101155 | 174.15
101156 | 256.4
101810 | 1485.78
101811 | 1289.34
101812 | 1600.34
101813 | 1403.9
101814 | 42.14
101815 | 81.44
101816 | 62.65
101817 | 46.97
101818 | 66.66
101819 | 58.85
101820 | 39.95
101822 | 125.15
101823 | 153.09
101824 | 179.1
101825 | 204.41
101826 | 229.38
101827 | 189.42
101828 | 178.71
101829 | 240.8
101830 | 264.82
101831 | 288.52
101832 | 230.52
101833 | 254.75
101834 | 278.67
101835 | 249.87
101836 | 23.51
101837 | 51.45
101838 | 77.46
101839 | 102.76
101840 | 168.42
101841 | 87.78
101842 | 77.07
101843 | 139.16
101844 | 163.18
101845 | 186.88
101846 | 128.88
101847 | 153.11
101848 | 177.03
101849 | 148.23
101850 | 56.65
101851 | 132.85
101852 | 69
101853 | 49.83
101854 | 135.93
101855 | 70.76
101856 | 24.67
101857 | 31.45
101858 | 25.24
101859 | 28.17
101860 | 32.74
101861 | 30.47
101862 | 33.43
101863 | 25.65
101864 | 30.24
101865 | 34.81
101866 | 30.68
101867 | 35.27
101868 | 27.49
101869 | 32.07
101870 | 36.65
102096 | 1694.51
102098 | 1809.07
102101 | 3.99
102988 | 53.81
100576 | 2.33
100577 | 1.06
96388 | 10.81
96389 | 43.33
96390 | 67.67
96391 | 93.72
96392 | 118.7
96396 | 136.78
96397 | 186.91
96398 | 253.04
96399 | 94.11
96400 | 122.73
96402 | 2.72
100564 | 85.12
100565 | 74.45
100566 | 136.5
100567 | 160.57
100568 | 184.22
100569 | 126.22
100570 | 152.56
100571 | 174.41
100572 | 90.37
100573 | 79.7
100574 | 1.26
100575 | 0.12
101767 | 26.07
101768 | 39.14
92391 | 57.88
92392 | 119.59
92393 | 57.85
92394 | 73.01
92395 | 89.48
92396 | 72.71
92397 | 58.4
92398 | 75.32
92399 | 76.85
92400 | 90.5
92401 | 92.14
92402 | 74.77
92403 | 60.33
92404 | 77.26
92405 | 78.77
92406 | 92.45
92407 | 94.07
93679 | 80.35
93680 | 65.7
93681 | 81.16
93682 | 82.75
97104 | 104.06
97105 | 122.89
97106 | 133.43
97107 | 143.96
97108 | 171.09
97109 | 181.52
97110 | 158.35
97111 | 181.29
97112 | 195.64
97113 | 2.12
97114 | 0.44
97115 | 47.34
97116 | 23.02
97117 | 23.02
97118 | 20.59
97119 | 20.02
97120 | 14.96
97802 | 7.32
97803 | 11.11
97805 | 18.35
97806 | 22.11
97807 | 25.08
97809 | 20.37
97810 | 22.11
97811 | 25.2
101167 | 128.94
101168 | 178.2
101169 | 141.34
101170 | 36.82
101171 | 100.24
101172 | 57.86
95995 | 1443.31
95996 | 1247.59
96001 | 8.11
96393 | 124.72
96394 | 173.22
96395 | 240.98
100624 | 993.61
100625 | 949.21
101020 | 431.39
101021 | 468.36
101022 | 401.32
101023 | 438.3
101024 | 407.51
101025 | 444.48
101026 | 366.97
101027 | 377.13
88411 | 3.02
88412 | 2.28
88413 | 4.53
88414 | 5.01
88415 | 3.27
88416 | 15.92
88417 | 13.27
88420 | 21.28
88421 | 22.96
88423 | 16.75
88424 | 19.57
88426 | 14.98
88428 | 28.77
88429 | 31.72
88431 | 21
88432 | 16.88
88484 | 3.29
88485 | 2.85
88488 | 16.52
88489 | 14.49
88494 | 21.95
88495 | 12.24
88496 | 29.89
88497 | 16.92
95305 | 13.14
95306 | 15.72
95622 | 15.02
95623 | 11.41
95624 | 22.39
95625 | 24.72
95626 | 16.2
96126 | 19.72
96127 | 15.2
96128 | 28.89
96129 | 31.8
96130 | 21.15
96131 | 27.34
96132 | 21.31
96133 | 39.52
96134 | 43.41
96135 | 29.27
102193 | 1.99
102194 | 7.91
102197 | 26.36
102200 | 20.54
102202 | 50.73
102203 | 8.99
102204 | 9.21
102205 | 8.5
102207 | 8.27
102208 | 7.89
102209 | 8.14
102210 | 7.77
102213 | 17.98
102214 | 18.43
102215 | 17.02
102217 | 16.55
102218 | 15.79
102219 | 16.3
102220 | 15.54
102223 | 26.99
102224 | 27.64
102225 | 25.54
102227 | 24.82
102228 | 23.71
102229 | 24.45
102230 | 23.32
102233 | 10.67
102234 | 21.32
100716 | 25.66
100717 | 9.46
100718 | 1.29
100719 | 10.39
100720 | 10.46
100721 | 24.11
100722 | 23.61
100723 | 11.15
100724 | 13.58
100725 | 24.36
100726 | 26.63
100727 | 25.79
100728 | 23.46
100729 | 19.36
100730 | 22.99
100733 | 11.91
100734 | 15.31
100735 | 10.79
100736 | 14.34
100739 | 10.21
100740 | 11
100741 | 23.74
100742 | 24.13
100743 | 9.98
100744 | 10.85
100745 | 23.49
100746 | 23.98
100747 | 10.08
100748 | 10.91
100749 | 23.6
100750 | 24.04
100751 | 38.74
100752 | 46
100753 | 21.6
100754 | 28.68
100757 | 47.51
100758 | 48.29
100759 | 47.01
100760 | 47.97
100761 | 47.22
100762 | 48.1
102488 | 3.52
102489 | 25.07
102491 | 18.45
102492 | 21.77
102494 | 60.71
102496 | 12.76
102497 | 4.34
102498 | 1.52
102499 | 2.88
102500 | 4.04
102501 | 22.81
102504 | 9.48
102505 | 9.95
102506 | 10.48
102507 | 6.04
102508 | 43.22
102509 | 24.02
102512 | 4.3
102513 | 43.97
102520 | 76.82
101749 | 46.02
101750 | 43.6
101729 | 212.63
101746 | 327.24
101751 | 219.83
87246 | 65.55
87247 | 57.56
87248 | 51.07
87249 | 73.07
87250 | 60.46
87251 | 52.26
87255 | 119.54
87256 | 104.27
87257 | 94.64
87258 | 156.5
87259 | 142.01
87260 | 133.5
87261 | 181.02
87262 | 164.12
87263 | 154.07
89046 | 57.21
89171 | 54.03
93389 | 59.12
93390 | 51.25
93391 | 44.76
98671 | 433.01
98672 | 406.75
98678 | 367.63
98679 | 31.93
98680 | 39.69
98681 | 29.51
98682 | 37.27
98685 | 78.71
98686 | 41.38
98688 | 52.16
98689 | 111.61
101090 | 168.48
101091 | 127.91
101725 | 263.73
101726 | 169.64
101731 | 247.68
101732 | 80.99
101094 | 165.11
101727 | 194.39
101733 | 264.56
101734 | 401.71
101735 | 411.65
101736 | 102.33
101737 | 122
101748 | 3.53
101092 | 443.01
101093 | 416.75
98695 | 74.84
98697 | 49.03
101738 | 32.67
101739 | 35.79
88648 | 7.63
88649 | 8.69
88650 | 17.14
96467 | 6.9
101740 | 44.09
101741 | 22.93
94990 | 698.13
94991 | 555.76
94992 | 87.69
94993 | 79.16
94994 | 103.79
94995 | 92.4
94996 | 117.91
94997 | 103.67
94998 | 133.18
94999 | 116.09
101747 | 60.68
101743 | 158.98
101744 | 126.73
101745 | 155.69
87620 | 26.29
87622 | 29.83
87623 | 61.14
87624 | 67.66
87630 | 33.3
87632 | 38.21
87633 | 81.75
87634 | 90.82
87640 | 39.04
87642 | 45.09
87643 | 98.63
87644 | 109.77
87680 | 34.91
87682 | 40.96
87683 | 94.5
87684 | 105.64
87690 | 40
87692 | 46.92
87693 | 108.24
87694 | 121.01
87700 | 43.13
87702 | 50.67
87703 | 117.44
87704 | 131.34
87735 | 38.24
87737 | 41.78
87738 | 73.09
87739 | 79.61
87745 | 45.27
87747 | 50.18
87748 | 93.72
87749 | 102.79
87755 | 43.36
87757 | 48.27
87758 | 91.81
87759 | 100.88
87765 | 49.15
87767 | 55.2
87768 | 108.74
87769 | 119.88
88470 | 18.75
88471 | 23.58
88472 | 27.43
88476 | 16.2
88477 | 22.35
88478 | 27.41
90930 | 74.71
90932 | 81.63
90933 | 142.95
90934 | 155.72
90940 | 79.13
90942 | 86.67
90943 | 153.44
90944 | 167.34
90950 | 87.22
90952 | 95.88
90953 | 172.66
90954 | 188.64
94438 | 37.3
94439 | 41.91
94779 | 35.77
94782 | 40.87
102803 | 2.26
101742 | 58.74
87871 | 13.5
87872 | 12.75
87873 | 5.9
87874 | 5.74
87876 | 8.02
87877 | 7.65
87878 | 4.37
87879 | 3.83
87881 | 5.78
87882 | 5.62
87884 | 7.9
87885 | 7.53
87886 | 20.62
87887 | 19.87
87888 | 7.42
87889 | 7.26
87891 | 9.54
87892 | 9.17
87893 | 7.01
87894 | 6.47
87896 | 6.28
87897 | 5.74
87899 | 8.76
87900 | 8.6
87902 | 10.88
87903 | 10.51
87904 | 9.24
87905 | 8.7
87907 | 8.2
87908 | 7.66
87910 | 20.44
87911 | 19.69
87411 | 15.66
87412 | 22.94
87413 | 27.1
87414 | 22.84
87415 | 29.91
87416 | 34.34
87417 | 16.68
87418 | 17.22
87419 | 18.79
87420 | 24.67
87421 | 25.21
87422 | 26.78
87423 | 33.53
87424 | 34.34
87425 | 35.63
87426 | 39.07
87427 | 39.88
87428 | 41.18
87429 | 17.47
87430 | 18.01
87431 | 18.28
87432 | 24.23
87433 | 25.31
87434 | 26.06
87435 | 27.63
87436 | 29.46
87437 | 30.76
87438 | 33.66
87439 | 35.99
87440 | 37.07
87527 | 37.66
87528 | 42.25
87529 | 33.82
87530 | 38.41
87531 | 32.45
87532 | 37.04
87535 | 28.6
87536 | 33.19
87537 | 69.2
87538 | 65.91
87539 | 64.73
87541 | 61.45
87543 | 21.92
87545 | 25.91
87546 | 28.52
87547 | 22.09
87548 | 24.7
87549 | 20.7
87550 | 23.31
87553 | 16.86
87554 | 19.47
87555 | 42.6
87556 | 39.33
87557 | 38.14
87559 | 34.85
87561 | 38.43
87775 | 55.69
87777 | 59.53
87778 | 79.19
87779 | 64.53
87781 | 69.67
87783 | 98.2
87784 | 73.38
87786 | 79.83
87787 | 117.21
87788 | 94.81
87790 | 101.91
87791 | 139.3
87792 | 36.67
87794 | 40.25
87795 | 58.18
87797 | 45.19
87799 | 49.99
87800 | 76.19
87801 | 53.71
87803 | 59.73
87804 | 94.22
87805 | 61.86
87807 | 68.5
87808 | 102.73
87809 | 89
87811 | 92.58
87812 | 110.03
87813 | 97.53
87815 | 102.33
87816 | 128.04
87817 | 105.55
87819 | 111.57
87820 | 146.06
87821 | 153.15
87823 | 159.79
87824 | 193.54
87825 | 69.66
87827 | 74.04
87828 | 97.43
87829 | 79.2
87831 | 85.07
87832 | 118.56
87834 | 161.09
87835 | 111.81
87836 | 153.2
87837 | 104.71
87838 | 168.72
87839 | 117.68
87840 | 158.84
87841 | 108.57
87842 | 172.48
87843 | 128.89
87844 | 157.37
87845 | 114.59
87846 | 175.34
87847 | 126.06
87848 | 165.96
87849 | 117.47
87850 | 182.98
87851 | 131.94
87852 | 171.58
87853 | 121.31
87854 | 186.72
87855 | 143.15
87856 | 170.13
87857 | 127.33
87858 | 122.89
87859 | 143.49
89048 | 34.64
89049 | 22.32
89173 | 34.03
90406 | 45.04
90407 | 49.63
90408 | 32.98
90409 | 35.59
87242 | 250.73
87243 | 229.27
87244 | 243.13
87245 | 293.48
87264 | 75.56
87265 | 66.66
87266 | 78.7
87267 | 74.77
87268 | 81.15
87269 | 71.47
87270 | 83.8
87271 | 79.18
87272 | 86.1
87273 | 74.28
87274 | 87.97
87275 | 83.96
88786 | 356.52
88787 | 328.97
88788 | 342.83
88789 | 414.07
89045 | 75.34
89170 | 73.1
93392 | 64.28
93393 | 55.49
93394 | 67.42
93395 | 63.49
99194 | 70.69
99195 | 61.9
99196 | 73.83
99198 | 69.9
101965 | 103.29
101966 | 124.15
101979 | 54.85
96112 | 144.92
96117 | 186.91
96122 | 45.58
96109 | 42.07
96110 | 69.1
96113 | 36.21
96114 | 71.78
96120 | 2.79
96123 | 35.84
99054 | 53
96111 | 63.63
96116 | 69.91
96121 | 12.75
96485 | 72.51
96486 | 79.33
91514 | 7.09
91515 | 9.4
91516 | 13.73
91517 | 15.3
91519 | 17.57
91520 | 2.55
91522 | 3.07
91525 | 5.54
87280 | 353.37
87281 | 343.41
87283 | 362.71
87284 | 351.42
87286 | 467.53
87287 | 443.58
87289 | 452.32
87290 | 439.15
87292 | 462.4
87294 | 439.82
87295 | 460.19
87296 | 426.15
87298 | 530.53
87299 | 351.12
87301 | 481.45
87302 | 467.98
87304 | 433.12
87305 | 433.01
87307 | 415.92
87308 | 403.07
87310 | 354.05
87311 | 341.11
87313 | 425.09
87314 | 413.53
87316 | 390.11
87317 | 370.79
87319 | 2987.88
87320 | 2987.99
87322 | 3076.03
87323 | 3068.63
87325 | 3011.24
87326 | 3010.35
87327 | 379.83
87328 | 314.23
87329 | 409.51
87330 | 335.45
87331 | 493.07
87332 | 424.61
87333 | 460.38
87334 | 418.31
87335 | 451.82
87336 | 433.45
87337 | 446.68
87338 | 428.2
87339 | 668.36
87340 | 532.8
87341 | 497.45
87342 | 562.67
87343 | 485.97
87344 | 441.65
87345 | 502.29
87346 | 438.79
87347 | 403.55
87348 | 456.78
87349 | 371.84
87350 | 405.68
87351 | 326.5
87352 | 515.86
87353 | 432.7
87354 | 393.27
87355 | 434.21
87356 | 377.44
87357 | 348.87
87358 | 2961.33
87359 | 2926.8
87360 | 3053.87
87361 | 3001.95
87362 | 2994.25
87363 | 2993.42
87364 | 2954.35
87365 | 465.56
87366 | 490.77
87367 | 579.74
87368 | 570.47
87369 | 584.56
87370 | 564.46
87371 | 555.16
87372 | 665.32
87373 | 595.52
87374 | 558.71
87375 | 535.92
87376 | 477.41
87377 | 552.99
87378 | 502.79
87379 | 3092.08
87380 | 3167.14
87381 | 3117.1
87382 | 1382.81
87383 | 1372.37
87384 | 1358.68
87385 | 1622.47
87386 | 1605.7
87387 | 1593.04
87388 | 3814.98
87389 | 3821.37
87390 | 3833.01
87391 | 4253.51
87393 | 4282.14
87394 | 4310.43
87395 | 2689.54
87396 | 2697.15
87397 | 2705.38
87398 | 1575.28
87399 | 1816.03
87401 | 4529.4
87402 | 2933.4
87404 | 3983.02
87405 | 3979.68
87407 | 1412.41
87408 | 1394.66
87410 | 727.98
88626 | 439.61
88627 | 533.11
88628 | 439.74
88629 | 539.6
88630 | 374.82
88631 | 484.99
88715 | 435.06
95563 | 667.17
100464 | 470.4
100465 | 427.97
100466 | 405.67
100468 | 559.04
100469 | 431.84
100470 | 386.23
100472 | 444.24
100473 | 390.86
100474 | 365.79
100475 | 566.53
100477 | 639.2
100478 | 555.75
100479 | 536.48
100480 | 664.74
100481 | 487.92
100483 | 542.33
100484 | 489.82
100485 | 466.32
100486 | 589.75
100487 | 409.05
100488 | 427.42
100489 | 435.64
100490 | 383.16
100491 | 563.38
100492 | 485.15
92121 | 30.56
92122 | 51.65
92123 | 50.07
100195 | 0.79
100196 | 1.31
100197 | 1.97
100198 | 0.27
100199 | 0.33
100200 | 0.4
100201 | 0.8
100202 | 0.93
100203 | 1.11
100204 | 0.1
100205 | 1471.32
100206 | 1063.51
100207 | 393.1
100208 | 19.46
100209 | 9.73
100210 | 17.93
100211 | 6.92
100212 | 7.64
100213 | 2.74
100214 | 4.21
100215 | 3.61
100216 | 0.97
100217 | 2.87
100218 | 1.96
100219 | 0.43
100220 | 27.96
100221 | 31.69
100222 | 12
100223 | 5.61
100224 | 2.87
100225 | 2.19
100226 | 0.69
100227 | 1.02
100228 | 0.28
100229 | 0.01
100230 | 0.02
100231 | 0.03
100232 | 0.37
100233 | 0.18
100234 | 0.55
100235 | 0.04
100236 | 2.78
100237 | 3.34
100238 | 5.35
100239 | 6.69
100240 | 4.01
100241 | 6.69
100242 | 19.76
100243 | 3.21
100244 | 4.01
100245 | 8.02
100246 | 2.67
100247 | 3.34
100248 | 13.17
100249 | 2.67
100250 | 4.45
100251 | 13.17
100252 | 19.76
100253 | 26.35
100254 | 39.53
100255 | 13.37
100256 | 8.91
100257 | 5.35
100258 | 13.37
100259 | 26.35
100260 | 8.68
100261 | 5.46
100262 | 3.38
100263 | 2.16
100264 | 39.47
100265 | 0.82
100266 | 83.88
100267 | 1.66
100268 | 83.88
100269 | 1.66
100270 | 62.88
100271 | 62.91
100272 | 1.24
100273 | 3.28
100274 | 27.97
100275 | 18.08
100276 | 33.01
100277 | 1.83
100278 | 40.13
100279 | 0.77
100280 | 18.43
100281 | 3.5
100282 | 157.17
100283 | 25.39
100284 | 10.26
100285 | 42.22
100286 | 13.76
100287 | 13.17
99802 | 0.53
99803 | 2.08
99804 | 5.4
99805 | 11.16
99806 | 0.86
99807 | 1.63
99808 | 3.84
99809 | 5.94
99810 | 7.38
99811 | 3.55
99812 | 1.14
99813 | 0.96
99814 | 1.97
99815 | 8.2
99816 | 8.73
99817 | 4.99
99818 | 4.99
99819 | 16.89
99820 | 1.85
99821 | 2.86
99822 | 1.01
99823 | 2.2
99824 | 2.44
99825 | 3.37
99826 | 1.55
97010 | 71.41
97011 | 54.41
97012 | 45.91
97013 | 87.67
97014 | 65.51
97015 | 54.29
97016 | 63.69
97017 | 47.48
97018 | 39.08
97031 | 96.59
97032 | 59.18
97033 | 105.56
97034 | 62.61
97039 | 40.79
97040 | 15.94
97041 | 284.4
97046 | 0.44
97047 | 0.17
97048 | 0.12
97054 | 28.22
97062 | 7.08
97063 | 11.55
97064 | 21.14
97065 | 7.2
97066 | 84.66
97067 | 759.04
97621 | 115.26
97622 | 56.17
97623 | 172.08
97624 | 105.62
97625 | 53.26
97626 | 600.36
97627 | 309.72
97628 | 277.63
97629 | 138.33
97631 | 3.27
97632 | 2.6
97633 | 22.77
97634 | 13.01
97635 | 15.79
97636 | 17.5
97637 | 2.83
97638 | 8.26
97639 | 19.75
97640 | 1.79
97641 | 4.93
97642 | 3.2
97643 | 24.22
97644 | 9.13
97645 | 32.62
97647 | 3.3
97648 | 1.9
97649 | 4.1
97650 | 7.1
97651 | 78.54
97652 | 178.07
97653 | 114.7
97654 | 141.95
97655 | 19.51
97656 | 197.71
97657 | 391.89
97658 | 162.62
97659 | 218.93
97660 | 0.65
97661 | 0.66
97662 | 0.48
97663 | 12.05
97664 | 1.49
97665 | 1.26
97666 | 8.79
95967 | 131.77
99058 | 7.14
99059 | 57.63
99060 | 158.14
99061 | 104.67
99062 | 2.51
99063 | 5.23
99064 | 0.35
93588 | 2.14
93589 | 1.84
93590 | 0.66
93591 | 2.25
93592 | 1.95
93593 | 0.71
93594 | 1.42
93595 | 1.24
93596 | 0.44
93597 | 1.49
93598 | 1.29
93599 | 0.47
95425 | 1.92
95426 | 1.66
95427 | 0.62
95428 | 1.29
95429 | 1.12
95430 | 0.39
95875 | 1.69
95876 | 1.77
95877 | 1.52
95878 | 1.14
95879 | 1.2
95880 | 1.03
97912 | 3.04
97913 | 2.64
97914 | 2.41
97915 | 0.96
100937 | 7.26
100938 | 5.1
100939 | 5.4
100940 | 4.62
100941 | 4.84
100942 | 3.4
100943 | 3.58
100944 | 3.09
100945 | 2.22
100946 | 1.92
100947 | 1.76
100948 | 0.7
100949 | 5.29
100950 | 2.72
100951 | 2.35
100952 | 2.17
100953 | 0.86
100954 | 6.48
100955 | 4.18
100956 | 3.63
100957 | 3.32
100958 | 1.33
100959 | 9.98
100960 | 3.01
100961 | 2.6
100962 | 2.38
100963 | 0.93
100964 | 7.22
100973 | 7.66
100974 | 6.57
100975 | 7.44
100965 | 1.49
100966 | 1.27
100969 | 1.97
100970 | 1.68
102330 | 1.19
102331 | 0.46
102332 | 1.56
102333 | 0.62
101019 | 485.63
101479 | 141.48
102568 | 241.02
100976 | 7.31
100977 | 6.31
100978 | 5.08
100979 | 5.5
100980 | 5.23
100981 | 7.71
100982 | 6.61
100983 | 7.48
100984 | 7.34
100985 | 6.1
100986 | 6.21
100987 | 8.54
100988 | 9.09
100989 | 5.1
100990 | 4.38
100991 | 4.98
100992 | 4.87
100993 | 4.2
100994 | 3.36
100995 | 3.68
100996 | 3.47
100997 | 5.15
100998 | 4.41
100999 | 5.01
101000 | 4.89
101001 | 4.07
101002 | 4.13
101003 | 5.69
101004 | 6.06
101005 | 15.92
101006 | 17.14
101007 | 4.61
101008 | 4.53
101009 | 32.84
101010 | 20.68
101013 | 36.25
101014 | 33.21
101015 | 27.28
101016 | 31.58
101017 | 23.94
101018 | 19.66
101463 | 36.35
101464 | 27.92
101465 | 21.34
101466 | 17.36
101467 | 14.53
101468 | 13.29
101469 | 29.75
101470 | 23.62
101471 | 20.26
101472 | 15.76
101473 | 22.69
101474 | 16.25
101475 | 14.4
101476 | 12.85
101477 | 10.52
101478 | 8.95
101480 | 53.21
101481 | 38.43
101482 | 28.72
101483 | 29.81
101484 | 154.51
101485 | 118.61
101486 | 106.84
101487 | 78.23
101488 | 67.69
101188 | 6.09
101189 | 70.35
101190 | 69.64
101191 | 69.99
101192 | 70.02
101193 | 63.23
101194 | 63.58
101197 | 121.83
101198 | 94.5
101199 | 95.38
101200 | 59.14
101201 | 72.32
101202 | 40.46
101203 | 39.58
101204 | 39.93
101205 | 40.46
102362 | 196.96
102363 | 213.23
102364 | 242.74
98509 | 18.88
98510 | 39.56
98511 | 68.53
98516 | 270.41
98519 | 2.12
98520 | 4.25
98521 | 0.37
98522 | 181.67
98524 | 3.42
98503 | 19.53
98504 | 15.09
98505 | 28.42
103185 | 5417.32
103186 | 5701.5
103187 | 4291.98
103188 | 4611.01
103189 | 2312.78
103190 | 3585.12
103191 | 2088.14
103192 | 2223.04
103193 | 1712.67
103194 | 2465.99
103195 | 1926.82
103205 | 3605.65
103206 | 2108.68
103207 | 2243.58
103208 | 1733.21
103209 | 2486.53
103210 | 2035.08
103304 | 1100.76
103307 | 1181.98
103310 | 1130.53
103314 | 281.68
103315 | 273.13
98525 | 0.36
98526 | 77.47
98527 | 166.79
98528 | 243.91
98529 | 73.81
98530 | 131.49
98531 | 281.06
98532 | 99.01
98533 | 270.35
98534 | 693.62
98535 | 1096.13
88238 | 21.12
88239 | 22.8
88240 | 21.65
88241 | 21.6
88242 | 21.66
88243 | 25.58
88245 | 27
88246 | 28.33
88247 | 21.46
88248 | 20.75
88249 | 25.34
88250 | 22.35
88251 | 22.09
88252 | 22.49
88253 | 9.17
88255 | 30.89
88256 | 28.52
88257 | 26.9
88258 | 15.2
88260 | 27
88261 | 28.4
88262 | 26.88
88263 | 19.99
88264 | 27.3
88265 | 24.61
88266 | 29.92
88267 | 26.41
88269 | 27
88270 | 27.15
88272 | 29.93
88273 | 27.35
88274 | 24.04
88275 | 34.11
88277 | 25.89
88278 | 27.41
88279 | 32.87
88281 | 25.38
88282 | 26.52
88283 | 33.22
88284 | 20.27
88285 | 29.02
88286 | 20.99
88288 | 11.14
88291 | 24.6
88292 | 25.62
88293 | 28.76
88294 | 30.96
88295 | 30.06
88296 | 30.06
88297 | 30.61
88298 | 27.35
88299 | 29.16
88300 | 34.28
88301 | 29.91
88302 | 29.88
88303 | 28.11
88304 | 26.59
88306 | 28.39
88307 | 29.69
88308 | 26.59
88309 | 27.15
88310 | 28.08
88311 | 30.12
88312 | 29.54
88313 | 23.07
88314 | 22.27
88315 | 27
88316 | 21.54
88317 | 30.92
88318 | 33.18
88320 | 31.27
88321 | 37.76
88322 | 26.95
88323 | 24.58
88324 | 29.62
88325 | 26.05
88326 | 27.29
88377 | 23.97
88441 | 26.26
88597 | 26.07
90766 | 24.3
90767 | 30.83
90768 | 63.29
90769 | 89.25
90770 | 117.51
90771 | 22.45
90772 | 19.3
90773 | 25.12
90775 | 30.57
90776 | 34.37
90777 | 85.76
90778 | 97.4
90779 | 132.59
90780 | 51.09
90781 | 20.2
91677 | 87.92
91678 | 82.32
93558 | 4739.79
93559 | 4595.75
93560 | 4431.14
93561 | 5386.21
93562 | 3961.71
93563 | 4285.28
93564 | 5417.96
93565 | 15035.68
93566 | 3408.88
93567 | 17073.68
93568 | 23232.98
93569 | 11115.85
93570 | 15667.39
93571 | 20620.42
93572 | 6038.31
94295 | 8964.94
94296 | 3564.19
95308 | 0.12
95309 | 0.18
95310 | 0.14
95311 | 0.13
95312 | 0.16
95313 | 0.16
95314 | 0.18
95315 | 0.25
95316 | 0.4
95317 | 0.19
95318 | 0.15
95319 | 0.14
95320 | 0.13
95321 | 0.13
95322 | 0.05
95323 | 0.19
95324 | 0.24
95325 | 0.29
95326 | 0.05
95328 | 0.18
95329 | 0.24
95330 | 0.18
95331 | 0.12
95332 | 0.57
95333 | 0.49
95334 | 0.54
95335 | 0.27
95337 | 0.18
95338 | 0.33
95339 | 0.3
95340 | 0.23
95341 | 0.19
95342 | 0.16
95343 | 0.22
95344 | 0.19
95345 | 0.61
95346 | 0.07
95347 | 0.08
95348 | 0.1
95349 | 0.05
95350 | 0.09
95351 | 0.18
95352 | 0.06
95354 | 0.12
95355 | 0.12
95356 | 0.14
95357 | 0.22
95358 | 0.3
95359 | 0.3
95360 | 0.22
95361 | 0.13
95362 | 0.15
95363 | 0.18
95364 | 0.15
95365 | 0.15
95366 | 0.14
95367 | 0.13
95368 | 0.2
95369 | 0.15
95370 | 0.22
95371 | 0.33
95372 | 0.22
95373 | 0.25
95374 | 0.24
95375 | 0.27
95376 | 0.06
95377 | 0.18
95378 | 0.23
95379 | 0.2
95380 | 0.23
95382 | 0.22
95383 | 0.24
95384 | 0.23
95385 | 0.15
95386 | 0.21
95387 | 0.21
95388 | 0.08
95389 | 0.11
95390 | 0.07
95391 | 0.1
95392 | 0.09
95393 | 0.49
95394 | 0.41
95395 | 0.58
95396 | 0.77
95397 | 0.08
95398 | 0.07
95399 | 0.09
95400 | 0.11
95401 | 0.54
95402 | 0.99
95403 | 1.13
95404 | 1.55
95405 | 0.82
95406 | 0.12
95407 | 2.32
95408 | 10.83
95409 | 13.29
95410 | 12.78
95411 | 15.73
95412 | 11.33
95413 | 12.3
95414 | 66.12
95415 | 132.97
95416 | 9.59
95417 | 151.35
95418 | 206.9
95419 | 54.93
95420 | 78.02
95421 | 103.16
95422 | 73.09
95423 | 110.93
95424 | 16.59
100288 | 0.05
100289 | 21.93
100290 | 0.07
100291 | 0.16
100292 | 0.5
100293 | 0.16
100294 | 0.28
100295 | 0.4
100296 | 0.79
100297 | 0.89
100298 | 0.4
100299 | 0.49
100300 | 18.99
100301 | 22.7
100302 | 124.05
100303 | 21.75
100304 | 71.21
100305 | 86.76
100306 | 97.69
100307 | 24.19
100308 | 26.11
100309 | 36.26
100310 | 9.42
100311 | 66.4
100312 | 98.7
100313 | 105.26
100314 | 118.76
100315 | 66.57
100316 | 3354.6
100317 | 21777.49
100318 | 12574
100319 | 15221.14
100320 | 17135.33
100321 | 6368.04
100533 | 19.47
100534 | 3441.41
100535 | 0.25
100536 | 34.44
101284 | 1.22
101285 | 0.32
101286 | 16.7
101287 | 54.49
101288 | 18.65
101289 | 17.28
101290 | 22.02
101291 | 17.91
101292 | 22.36
101293 | 23.94
101294 | 34.43
101295 | 22.37
101296 | 26.39
101297 | 21.13
101298 | 19.55
101299 | 22.21
101300 | 18.55
101301 | 6.77
101302 | 26.11
101303 | 54.27
101304 | 33.03
101305 | 39.12
101307 | 23.94
101308 | 25.78
101309 | 24.18
101310 | 33.03
101311 | 23.94
101312 | 16.63
101313 | 77.46
101314 | 66.93
101315 | 72.98
101316 | 37.22
101317 | 162.75
101318 | 309.97
101319 | 43.8
101320 | 22.06
101322 | 23.94
101323 | 44.18
101324 | 10.21
101325 | 30.55
101326 | 10.12
101327 | 7.37
101328 | 14.46
101329 | 41.35
101330 | 31.37
101331 | 25.97
101332 | 7.44
101333 | 24.55
101334 | 54.31
101335 | 12.19
101336 | 25.29
101337 | 8.53
101338 | 20.59
101339 | 16.06
101340 | 15.5
101341 | 16.98
101342 | 19.77
101343 | 30.15
101344 | 41.18
101345 | 41.18
101346 | 26.99
101347 | 29.73
101348 | 18.51
101349 | 20.11
101350 | 24.67
101351 | 20.79
101352 | 20.76
101353 | 19.19
101354 | 28.51
101355 | 17.83
101356 | 30.01
101357 | 44.18
101358 | 30.51
101359 | 33.75
101360 | 32.82
101361 | 37.43
101362 | 8.53
101363 | 23.94
101364 | 31.79
101365 | 27.79
101366 | 30.58
101367 | 29.38
101368 | 32.15
101369 | 31.27
101370 | 21.13
101371 | 29.14
101372 | 7.84
101373 | 133.31
101374 | 3805.03
101375 | 3853.45
101376 | 3881.09
101377 | 3887.41
101378 | 4095.96
101379 | 3977.06
101380 | 4586.09
101381 | 4832.36
101382 | 5053.46
101383 | 3916.57
101384 | 3733.4
101385 | 4468.31
101386 | 4008.22
101387 | 3898.51
101388 | 4045.27
101389 | 1630.09
101390 | 5436.64
101391 | 5098.18
101392 | 4798.76
101394 | 4832.36
101395 | 4095.28
101396 | 5076.42
101397 | 4810.6
101398 | 3593.79
101399 | 4870.93
101400 | 4404.58
101401 | 5334.26
101402 | 4720.17
101403 | 23375.1
101404 | 15360.28
101405 | 14463.09
101407 | 4832.36
101408 | 4852.6
101409 | 4622.42
101410 | 4710.28
101411 | 2690.79
101412 | 5357.41
101413 | 4892.72
101414 | 4315.91
101415 | 6073.26
101416 | 4670.75
101417 | 4335.68
101418 | 4891.73
101419 | 5788.68
101420 | 4540.87
101421 | 5915.55
101422 | 3644.54
101423 | 5180.03
101424 | 3764.81
101425 | 1977.02
101426 | 5292.82
101427 | 4401.31
101428 | 4290.59
101429 | 4581.55
101430 | 5132.09
101431 | 5512.62
101432 | 5353.61
101433 | 5353.61
101434 | 5064.4
101435 | 5452.7
101436 | 4884.46
101437 | 5198.53
101438 | 6097.61
101439 | 5333.22
101440 | 5326.97
101441 | 5017.75
101442 | 5279.43
101443 | 4748.99
101444 | 4763.38
101445 | 4852.6
101446 | 5037.34
101447 | 5396.87
101448 | 5293.19
101449 | 4129.49
101450 | 3997.2
101451 | 4832.36
101452 | 3872.62
101453 | 5532.19
101454 | 5928.2
101455 | 5582.19
101456 | 6641.33
101457 | 5670.17
101458 | 4411.39
101459 | 4667.36
101460 | 3951.93

## POD CONSTR. (hidden)
PLANILHA ORÇAMENTÁRIA DESONERADA - CONSTRUÇÃO
OBRA: | REFORÇO ESTRUTURAL DE LAJE NA ESCOLA MUNICIPAL VIDAL DE NEGREIROS
LOCAL: | SITUADA NO BAIRRO ALECRIM, SÃO PEDRO DA ALDEIA - RJ.
BASE DE CÁLCULO - EMOP/SINAPI JUNHO 2024
ITEM | CÓDIGO DESONERADO | ESPECIFICAÇÃO DOS SERVIÇOS |  |  | OBS: FOI ADOTADA A TÉCNICA DE ARREDONDAMENTO "ARRED" COM 2 CASAS DECIMAIS |  |  | BDI = |  | 25.22%
1.0 |  | LEVANTAMENTO DA LAJE |  |  | UN | QUANT. CONTRUÇÃO | CUSTO UNITÁRIO SEM BDI | CUSTO UNITÁRIO COM BDI | CUSTO TOTAL SEM BDI | CUSTO TOTAL COM BDI | 2021-08-01 | 2021-10-01
|  | #NAME? | [8 empty] | SINOPI | SINOPI
2.1 | 11.091.0001-A | MACAQUEAMENTO PARA TROCA DE APARELHO DE APOIO COM UTILIZACAODE MACACO PISTAO,CAPACIDADE DE 100T |  |  | UNID. | #NAME? | #REF! | #REF! | #REF! | #REF! | 927.88 | 927.88
2.2 | 11.050.0001-1 | ESCORAMENTO TUBULAR(ALUGUEL)COM TUBOS METALICOS,NA DENSIDADEDE 5,00M DE TUBO EQUIPADO POR M3 DE ESCORAMENTO,PAGO PELO VOLUME DESTE E PELO TEMPO NECESSARIO,DESDE A ENTREGA DO MATERIAL NA OBRA,NA OCASIAO APROPRIADA ATE SUA CARGA,PARA DEVOLUCAO,LOGO QUE DESNECESSARIA |  |  | M3xMÊS | #NAME? | 9 | 11.27 | #NAME? | #NAME? | 9 | 11.15
#NAME? | #NAME? | #NAME? |  |  | #NAME? | #NAME? | #NAME? | #NAME? | #NAME? | #NAME? | #NAME? | #NAME?
#NAME? | #NAME? | #NAME? |  |  | #NAME? | #NAME? | #NAME? | #NAME? | #NAME? | #NAME? | #NAME? | #NAME?
#NAME?
#NAME? | #NAME? | #NAME? |  |  | #NAME? | #NAME? | #NAME? | #NAME? | #NAME? | #NAME? | #NAME? | #NAME?
#NAME? | #NAME? | #NAME? |  |  | #NAME? | #NAME? | #NAME? | #NAME? | #NAME? | #NAME? | #NAME? | #NAME?
#NAME? | #NAME? | #NAME? |  |  | #NAME? | #NAME? | #NAME? | #NAME? | #NAME? | #NAME? | #NAME? | #NAME?
#NAME? | #NAME? | #NAME? |  |  | #NAME? | #NAME? | #NAME? | #NAME? | #NAME? | #NAME? | #NAME? | #NAME?
#NAME?
SINAPI | 90777 | ENGENHEIRO CIVIL DE OBRA JUNIOR COM ENCARGOS COMPLEMENTARES |  |  | H | #NAME? | 86.18 | 107.91 | #NAME? | #NAME? | 86.18 | 85.76
SINAPI | 93572 | MÃO DE OBRA DE ENCARREGADO DE OBRA, INCLUSIVE ENCARGOS SOCIAIS. |  |  | MÊS | #NAME? | 6018.76 | 7536.69 | #NAME? | #NAME? | 6018.76 | 6038.31
#NAME?
#NAME? | #NAME? | #NAME? |  |  | #NAME? | #NAME? | #NAME? | #NAME? | #NAME? | #NAME? | #NAME? | #NAME?
#NAME? | #NAME? | #NAME? |  |  | #NAME? | #NAME? | #NAME? | #NAME? | #NAME? | #NAME? | #NAME? | #NAME?
#NAME? | #NAME? | #NAME? |  |  | #NAME? | #NAME? | #NAME? | #NAME? | #NAME? | #NAME? | #NAME? | #NAME?
#NAME? | #NAME? | #NAME? |  |  | #NAME? | #NAME? | #NAME? | #NAME? | #NAME? | #NAME? | #NAME? | #NAME?
#NAME? | #NAME? | #NAME? |  |  | #NAME? | #NAME? | #NAME? | #NAME? | #NAME? | #NAME? | #NAME? | #NAME?
#NAME? | #NAME? | #NAME? |  |  | #NAME? | #NAME? | #NAME? | #NAME? | #NAME? | #NAME? | #NAME? | #NAME?
#NAME? | #NAME? | #NAME? |  |  | #NAME? | #NAME? | #NAME? | #NAME? | #NAME? | #NAME? | #NAME? | #NAME?
#NAME? | #NAME? | #NAME? |  |  | #NAME? | #NAME? | #REF! | #REF! | #REF! | #REF!
#NAME? | #NAME? | #NAME? |  |  | #NAME? | #NAME? | #NAME? | #NAME? | #NAME? | #NAME? | #NAME? | #NAME?
#NAME? | #NAME? | #NAME? |  |  | #NAME? | #NAME? | #NAME? | #NAME? | #NAME? | #NAME? | #NAME? | #NAME?
#NAME? | #NAME? | #NAME? |  |  | #NAME? | #NAME? | #NAME? | #NAME? | #NAME? | #NAME? | #NAME? | #NAME?
#NAME? | #NAME? | #NAME? |  |  | #NAME? | #NAME? | #NAME? | #NAME? | #NAME? | #NAME? | #NAME? | #NAME?
#NAME? | #NAME? | #NAME? |  |  | #NAME? | #NAME? | #NAME? | #NAME? | #NAME? | #NAME? | #NAME? | #NAME?
#NAME? | #NAME? | #NAME? |  |  | #NAME? | #NAME? | #NAME? | #NAME? | #NAME? | #NAME? | #NAME? | #NAME?
4.1 | 03.001.0001-B | ESCAVACAO MANUAL DE VALA/CAVA EM MATERIAL DE 1ª CATEGORIA (A(AREIA,ARGILA OU PICARRA),ATE 1,50M DE PROFUNDIDADE,EXCLUSIVE ESCORAMENTO E ESGOTAMENTO |  |  | M3 | #NAME? | 50.21 | 62.87 | #NAME? | #NAME? | 50.21 | 50.21
#NAME? | #NAME? | #NAME? |  |  | #NAME? | #NAME? | #NAME? | #NAME? | #NAME? | #NAME? | #NAME? | #NAME?
#NAME? | #NAME? | #NAME? |  |  | #NAME? | #NAME? | #NAME? | #NAME? | #NAME? | #NAME? | #NAME? | #NAME?
#NAME? | #NAME? | #NAME? |  |  | #NAME? | #NAME? | #NAME? | #NAME? | #NAME? | #NAME? | #NAME? | #NAME?
#NAME? | #NAME? | #NAME? |  |  | #NAME? | #NAME? | #NAME? | #NAME? | #NAME? | #NAME? | #NAME? | #NAME?
#NAME? | #NAME? | #NAME? |  |  | #NAME? | #NAME? | #NAME? | #NAME? | #NAME? | #NAME? | #NAME? | #NAME?
[5 empty] | CUSTO TOTAL SEM BDI DA MACRO |  |  | #REF!
[5 empty] | CUSTO TOTAL COM BDI DA MACRO |  |  | #REF!
#NAME? |  | #NAME? |  |  | UN | QUANT. CONTRUÇÃO | CUSTO UNITÁRIO SEM BDI | CUSTO UNITÁRIO COM BDI | CUSTO TOTAL SEM BDI | CUSTO TOTAL COM BDI
#NAME? | #NAME? | #NAME? |  |  | #NAME? | #NAME? | #NAME? | #NAME? | #NAME? | #NAME? | #NAME? | #NAME?
#NAME? | #NAME? | #NAME? |  |  | #NAME? | #NAME? | #NAME? | #NAME? | #NAME? | #NAME? | #NAME? | #NAME?
#NAME? | #NAME? | #NAME? |  |  | #NAME? | #NAME? | #NAME? | #NAME? | #NAME? | #NAME? | #NAME? | #NAME?
#NAME? | #NAME? | #NAME? |  |  | #NAME? | #NAME? | #NAME? | #NAME? | #NAME? | #NAME? | #NAME? | #NAME?
#NAME? | #NAME? | #NAME? |  |  | #NAME? | #NAME? | #NAME? | #NAME? | #NAME? | #NAME? | #NAME? | #NAME?
#NAME? | #NAME? | #NAME? |  |  | #NAME? | #NAME? | #NAME? | #NAME? | #NAME? | #NAME? | #NAME? | #NAME?
#NAME? | #NAME? | #NAME? |  |  | #NAME? | #NAME? | #NAME? | #NAME? | #NAME? | #NAME? | #NAME? | #NAME?
[5 empty] | CUSTO TOTAL SEM BDI DA MACRO |  |  | #NAME?
[5 empty] | CUSTO TOTAL COM BDI DA MACRO |  |  | #NAME?
#NAME? |  | #NAME? |  |  | UN | QUANT. CONTRUÇÃO | CUSTO UNITÁRIO SEM BDI | CUSTO UNITÁRIO COM BDI | CUSTO TOTAL SEM BDI | CUSTO TOTAL COM BDI
#NAME? | #NAME? | #NAME? |  |  | #NAME? | #NAME? | #NAME? | #NAME? | #NAME? | #NAME? | #NAME? | #NAME?
#NAME? | #NAME? | #NAME? |  |  | #NAME? | #NAME? | #NAME? | #NAME? | #NAME? | #NAME? | #NAME? | #NAME?
#NAME? | #NAME? | #NAME? |  |  | #NAME? | #NAME? | #NAME? | #NAME? | #NAME? | #NAME? | #NAME? | #NAME?
#NAME? | #NAME? | #NAME? |  |  | #NAME? | #NAME? | #NAME? | #NAME? | #NAME? | #NAME? | #NAME? | #NAME?
#NAME? | #NAME? | #NAME? |  |  | #NAME? | #NAME? | #NAME? | #NAME? | #NAME? | #NAME? | #NAME? | #NAME?
#NAME? | #NAME? | #NAME? |  |  | #NAME? | #NAME? | #NAME? | #NAME? | #NAME? | #NAME? | #NAME? | #NAME?
[5 empty] | CUSTO TOTAL SEM BDI DA MACRO |  |  | #NAME?
[5 empty] | CUSTO TOTAL COM BDI DA MACRO |  |  | #NAME?
5.0 |  | ESTRUTURAS |  |  | UN | QUANT. CONTRUÇÃO | CUSTO UNITÁRIO SEM BDI | CUSTO UNITÁRIO COM BDI | CUSTO TOTAL SEM BDI | CUSTO TOTAL COM BDI
#NAME?
#NAME? | #NAME? | #NAME? |  |  | #NAME? | #NAME? | #NAME? | #NAME? | #NAME? | #NAME? | #NAME? | #NAME?
#NAME? | #NAME? | #NAME? |  |  | #NAME? | #NAME? | #NAME? | #NAME? | #NAME? | #NAME? | #NAME? | #NAME?
#NAME? | #NAME? | #NAME? |  |  | #NAME? | #NAME? | #NAME? | #NAME? | #NAME? | #NAME? | #NAME? | #NAME?
#NAME?
#NAME? | #NAME? | #NAME? |  |  | #NAME? | #NAME? | #NAME? | #NAME? | #NAME? | #NAME? | #NAME? | #NAME?
#NAME? | #NAME? | #NAME? |  |  | #NAME? | #NAME? | #NAME? | #NAME? | #NAME? | #NAME? | #NAME? | #NAME?
#NAME? | #NAME? | #NAME? |  |  | #NAME? | #NAME? | #NAME? | #NAME? | #NAME? | #NAME? | #NAME? | #NAME?
#NAME?
#NAME? | #NAME? | #NAME? |  |  | #NAME? | #NAME? | #NAME? | #NAME? | #NAME? | #NAME? | #NAME? | #NAME?
#NAME? | #NAME? | #NAME? |  |  | #NAME? | #NAME? | #NAME? | #NAME? | #NAME? | #NAME? | #NAME? | #NAME?
#NAME? | #NAME? | #NAME? |  |  | #NAME? | #NAME? | #NAME? | #NAME? | #NAME? | #NAME? | #NAME? | #NAME?
#NAME?
#NAME? | #NAME? | #NAME? |  |  | #NAME? | #NAME? | #NAME? | #NAME? | #NAME? | #NAME? | #NAME? | #NAME?
#NAME? | #NAME? | #NAME? |  |  | #NAME? | #NAME? | #NAME? | #NAME? | #NAME? | #NAME? | #NAME? | #NAME?
#NAME? | #NAME? | #NAME? |  |  | #NAME? | #NAME? | #NAME? | #NAME? | #NAME? | #NAME? | #NAME? | #NAME?
#NAME? | #NAME? | #NAME? |  |  | #NAME? | #NAME? | #NAME? | #NAME? | #NAME? | #NAME? | #NAME? | #NAME?
#NAME? | #NAME? | #NAME? |  |  | #NAME? | #NAME? | #NAME? | #NAME? | #NAME? | #NAME? | #NAME? | #NAME?
#NAME?
#NAME? | #NAME? | #NAME? |  |  | #NAME? | #NAME? | #NAME? | #NAME? | #NAME? | #NAME? | #NAME? | #NAME?
[5 empty] | CUSTO TOTAL SEM BDI DA MACRO |  |  | #NAME?
[5 empty] | CUSTO TOTAL COM BDI DA MACRO |  |  | #NAME?
#NAME? |  | #NAME? |  |  | UN | QUANT. CONTRUÇÃO | CUSTO UNITÁRIO SEM BDI | CUSTO UNITÁRIO COM BDI | CUSTO TOTAL SEM BDI | CUSTO TOTAL COM BDI
#NAME?
#NAME? | #NAME? | #NAME? |  |  | #NAME? | #NAME? | #NAME? | #NAME? | #NAME? | #NAME? | #NAME? | #NAME?
#NAME? | #NAME? | #NAME? |  |  | #NAME? | #NAME? | #NAME? | #NAME? | #NAME? | #NAME? | #NAME? | #NAME?
#NAME? | #NAME? | #NAME? |  |  | #NAME? | #NAME? | #NAME? | #NAME? | #NAME? | #NAME? | #NAME? | #NAME?
#NAME?
#NAME? | #NAME? | #NAME? |  |  | #NAME? | #NAME? | #NAME? | #NAME? | #NAME? | #NAME? | #NAME? | #NAME?
#NAME? | #NAME? | #NAME? |  |  | #NAME? | #NAME? | #NAME? | #NAME? | #NAME? | #NAME? | #NAME? | #NAME?
#NAME? | #NAME? | #NAME? |  |  | #NAME? | #NAME? | #NAME? | #NAME? | #NAME? | #NAME? | #NAME? | #NAME?
#NAME?
#NAME? | #NAME? | #NAME? |  |  | #NAME? | #NAME? | #NAME? | #NAME? | #NAME? | #NAME? | #NAME? | #NAME?
#NAME? | #NAME? | #NAME? |  |  | #NAME? | #NAME? | #NAME? | #NAME? | #NAME? | #NAME? | #NAME? | #NAME?
#NAME? | #NAME? | #NAME? |  |  | #NAME? | #NAME? | #NAME? | #NAME? | #NAME? | #NAME? | #NAME? | #NAME?
#NAME? | #NAME? | #NAME? |  |  | #NAME? | #NAME? | #NAME? | #NAME? | #NAME? | #NAME? | #NAME? | #NAME?
#NAME? | #NAME? | #NAME? |  |  | #NAME? | #NAME? | #NAME? | #NAME? | #NAME? | #NAME? | #NAME? | #NAME?
[5 empty] | CUSTO TOTAL SEM BDI DA MACRO |  |  | #NAME?
[5 empty] | CUSTO TOTAL COM BDI DA MACRO |  |  | #NAME?
#NAME? |  | #NAME? |  |  | UN | QUANT. CONTRUÇÃO | CUSTO UNITÁRIO SEM BDI | CUSTO UNITÁRIO COM BDI | CUSTO TOTAL SEM BDI | CUSTO TOTAL COM BDI
#NAME? | #NAME? | #NAME? |  |  | #NAME? | #NAME? | #REF! | #REF! | #REF! | #REF! | #NAME? | #NAME?
#NAME? | #NAME? | #NAME? |  |  | #NAME? | #NAME? | #NAME? | #NAME? | #NAME? | #NAME? | #NAME? | #NAME?
#NAME? | #NAME? | #NAME? |  |  | #NAME? | #NAME? | #NAME? | #NAME? | #NAME? | #NAME? | #NAME? | #NAME?
#NAME? | #NAME? | #NAME? |  |  | #NAME? | #NAME? | #REF! | #REF! | #REF! | #REF! | #NAME? | #NAME?
[5 empty] | CUSTO TOTAL SEM BDI DA MACRO |  |  | #REF! |  |  | #N/A | #N/A
[5 empty] | CUSTO TOTAL COM BDI DA MACRO |  |  | #REF! |  |  | #N/A | #N/A
[11 empty] | #N/A | #N/A
#NAME? |  | #NAME? |  |  | UN | QUANT. CONTRUÇÃO | CUSTO UNITÁRIO SEM BDI | CUSTO UNITÁRIO COM BDI | CUSTO TOTAL SEM BDI | CUSTO TOTAL COM BDI | #N/A | #N/A
#NAME? | #NAME? | #NAME? |  |  | #NAME? | #NAME? | #NAME? | #NAME? | #NAME? | #NAME? | #NAME? | #NAME?
#NAME? | #NAME? | #NAME? |  |  | #NAME? | #NAME? | #NAME? | #NAME? | #NAME? | #NAME? | #NAME? | #NAME?
#NAME? | #NAME? | #NAME? |  |  | #NAME? | #NAME? | #NAME? | #NAME? | #NAME? | #NAME? | #NAME? | #NAME?
#NAME? | #NAME? | #NAME? |  |  | #NAME? | #NAME? | #NAME? | #NAME? | #NAME? | #NAME? | #NAME? | #NAME?
#NAME? | #NAME? | #NAME? |  |  | #NAME? | #NAME? | #NAME? | #NAME? | #NAME? | #NAME? | #NAME? | #NAME?
#NAME? | #NAME? | #NAME? |  |  | #NAME? | #NAME? | #NAME? | #NAME? | #NAME? | #NAME? | #NAME? | #NAME?
#NAME? | #NAME? | #NAME? |  |  | #NAME? | #NAME? | #NAME? | #NAME? | #NAME? | #NAME? | #NAME? | #NAME?
[5 empty] | CUSTO TOTAL SEM BDI DA MACRO |  |  | #NAME? |  |  | #N/A | #N/A
[5 empty] | CUSTO TOTAL COM BDI DA MACRO |  |  | #NAME? |  |  | #N/A | #N/A
[11 empty] | #N/A | #N/A
#NAME? |  | #NAME? |  |  | UN | QUANT. CONTRUÇÃO | CUSTO UNITÁRIO SEM BDI | CUSTO UNITÁRIO COM BDI | CUSTO TOTAL SEM BDI | CUSTO TOTAL COM BDI | #N/A | #N/A
|  | #NAME? | [8 empty] | #N/A | #N/A
#NAME? | #NAME? | #NAME? |  |  | #NAME? | #NAME? | #NAME? | #NAME? | #NAME? | #NAME? | #NAME? | #NAME?
#NAME? | #NAME? | #NAME? |  |  | #NAME? | #NAME? | #NAME? | #NAME? | #NAME? | #NAME? | #NAME? | #NAME?
#NAME? | #NAME? | #NAME? |  |  | #NAME? | #NAME? | #NAME? | #NAME? | #NAME? | #NAME? | #NAME? | #NAME?
#NAME? | #NAME? | #NAME? |  |  | #NAME? | #NAME? | #NAME? | #NAME? | #NAME? | #NAME? | #NAME? | #NAME?
#NAME? | #NAME? | #NAME? |  |  | #NAME? | #NAME? | #NAME? | #NAME? | #NAME? | #NAME? | #NAME? | #NAME?
#NAME? | #NAME? | #NAME? |  |  | #NAME? | #NAME? | #NAME? | #NAME? | #NAME? | #NAME? | #NAME? | #NAME?
#NAME? | #NAME? | #NAME? |  |  | #NAME? | #NAME? | #NAME? | #NAME? | #NAME? | #NAME? | #NAME? | #NAME?
|  | #NAME? | [8 empty] | #N/A | #N/A
#NAME? | #NAME? | #NAME? |  |  | #NAME? | #NAME? | #NAME? | #NAME? | #NAME? | #NAME? | #NAME? | #NAME?
#NAME? | #NAME? | #NAME? |  |  | #NAME? | #NAME? | #NAME? | #NAME? | #NAME? | #NAME? | #NAME? | #NAME?
|  | #NAME? | [8 empty] | #N/A | #N/A
#NAME? | #NAME? | #NAME? |  |  | #NAME? | #NAME? | #NAME? | #NAME? | #NAME? | #NAME? | #NAME? | #NAME?
#NAME? | #NAME? | #NAME? |  |  | #NAME? | #NAME? | #NAME? | #NAME? | #NAME? | #NAME? | #NAME? | #NAME?
#NAME? | #NAME? | #NAME? |  |  | #NAME? | #NAME? | #NAME? | #NAME? | #NAME? | #NAME? | #NAME? | #NAME?
|  | #NAME? | [8 empty] | #N/A | #N/A
#NAME? | #NAME? | #NAME? |  |  | #NAME? | #NAME? | #NAME? | #NAME? | #NAME? | #NAME? | #NAME? | #NAME?
#NAME? | #NAME? | #NAME? |  |  | #NAME? | #NAME? | #NAME? | #NAME? | #NAME? | #NAME? | #NAME? | #NAME?
|  | #NAME? | [8 empty] | #N/A | #N/A
#NAME? | #NAME? | #NAME? |  |  | #NAME? | #NAME? | #NAME? | #NAME? | #NAME? | #NAME? | #NAME? | #NAME?
#NAME? | #NAME? | #NAME? |  |  | #NAME? | #NAME? | #NAME? | #NAME? | #NAME? | #NAME? | #NAME? | #NAME?
#NAME? | #NAME? | #NAME? |  |  | #NAME? | #NAME? | #NAME? | #NAME? | #NAME? | #NAME? | #NAME? | #NAME?
#NAME? | #NAME? | #NAME? |  |  | #NAME? | #NAME? | #NAME? | #NAME? | #NAME? | #NAME? | #NAME? | #NAME?
#NAME? | #NAME? | #NAME? |  |  | #NAME? | #NAME? | #NAME? | #NAME? | #NAME? | #NAME? | #NAME? | #NAME?
#NAME? | #NAME? | #NAME? |  |  | #NAME? | #NAME? | #NAME? | #NAME? | #NAME? | #NAME? | #NAME? | #NAME?
[5 empty] | CUSTO TOTAL SEM BDI DA MACRO |  |  | #NAME? |  |  | #N/A | #N/A
[5 empty] | CUSTO TOTAL COM BDI DA MACRO |  |  | #NAME? |  |  | #N/A | #N/A
[11 empty] | #N/A | #N/A
#NAME? |  | #NAME? |  |  | UN | QUANT. CONTRUÇÃO | CUSTO UNITÁRIO SEM BDI | CUSTO UNITÁRIO COM BDI | CUSTO TOTAL SEM BDI | CUSTO TOTAL COM BDI | #N/A | #N/A
#NAME?
#NAME? | #NAME? | #NAME? |  |  | #NAME? | #NAME? | #NAME? | #NAME? | #NAME? | #NAME? | #NAME? | #NAME?
#NAME? | #NAME? | #NAME? |  |  | #NAME? | #NAME? | #NAME? | #NAME? | #NAME? | #NAME? | #NAME? | #NAME?
#NAME? | #NAME? | #NAME? |  |  | #NAME? | #NAME? | #NAME? | #NAME? | #NAME? | #NAME? | #NAME? | #NAME?
#NAME? | #NAME? | #NAME? |  |  | #NAME? | #NAME? | #NAME? | #NAME? | #NAME? | #NAME? | #NAME? | #NAME?
|  | #NAME? | [8 empty] | #N/A | #N/A
#NAME? | #NAME? | #NAME? |  |  | #NAME? | #NAME? | #NAME? | #NAME? | #NAME? | #NAME? | #NAME? | #NAME?
#NAME? | #NAME? | #NAME? |  |  | #NAME? | #NAME? | #NAME? | #NAME? | #NAME? | #NAME? | #NAME? | #NAME?
|  | #NAME? | [8 empty] | #N/A | #N/A
#NAME? | #NAME? | #NAME? |  |  | #NAME? | #NAME? | #NAME? | #NAME? | #NAME? | #NAME? | #NAME? | #NAME?
|  | #NAME? | [8 empty] | #N/A | #N/A
#NAME? | #NAME? | #NAME? |  |  | #NAME? | #NAME? | #NAME? | #NAME? | #NAME? | #NAME? | #NAME? | #NAME?
[5 empty] | CUSTO TOTAL SEM BDI DA MACRO |  |  | #NAME? |  |  | #N/A | #N/A
[5 empty] | CUSTO TOTAL COM BDI DA MACRO |  |  | #NAME? |  |  | #N/A | #N/A
[11 empty] | #N/A | #N/A
#NAME? |  | #NAME? |  |  | UN | QUANT. CONTRUÇÃO | CUSTO UNITÁRIO SEM BDI | CUSTO UNITÁRIO COM BDI | CUSTO TOTAL SEM BDI | CUSTO TOTAL COM BDI | #N/A | #N/A
#NAME? | #NAME? | #NAME? |  |  | #NAME? | #NAME? | #NAME? | #NAME? | #NAME? | #NAME? | #NAME? | #NAME?
#NAME? | #NAME? | #NAME? |  |  | #NAME? | #NAME? | #NAME? | #NAME? | #NAME? | #NAME? | #NAME? | #NAME?
#NAME? | #NAME? | #NAME? |  |  | #NAME? | #NAME? | #NAME? | #NAME? | #NAME? | #NAME? | #NAME? | #NAME?
#NAME? | #NAME? | #NAME? |  |  | #NAME? | #NAME? | #NAME? | #NAME? | #NAME? | #NAME? | #NAME? | #NAME?
#NAME? | #NAME? | #NAME? |  |  | #NAME? | #NAME? | #NAME? | #NAME? | #NAME? | #NAME? | #NAME? | #NAME?
[5 empty] | CUSTO TOTAL SEM BDI DA MACRO |  |  | #NAME? |  |  | #N/A | #N/A
[5 empty] | CUSTO TOTAL COM BDI DA MACRO |  |  | #NAME? |  |  | #N/A | #N/A
[11 empty] | #N/A | #N/A
#NAME? |  | #NAME? |  |  | UN | QUANT. CONTRUÇÃO | CUSTO UNITÁRIO SEM BDI | CUSTO UNITÁRIO COM BDI | CUSTO TOTAL SEM BDI | CUSTO TOTAL COM BDI | #N/A | #N/A
|  | #NAME? | [8 empty] | #N/A | #N/A
#NAME? | #NAME? | #NAME? |  |  | #NAME? | #NAME? | #NAME? | #NAME? | #NAME? | #NAME? | #NAME? | #NAME?
#NAME? | #NAME? | #NAME? |  |  | #NAME? | #NAME? | #NAME? | #NAME? | #NAME? | #NAME? | #NAME? | #NAME?
#NAME? | #NAME? | #NAME? |  |  | #NAME? | #NAME? | #NAME? | #NAME? | #NAME? | #NAME? | #NAME? | #NAME?
#NAME? | #NAME? | #NAME? |  |  | #NAME? | #NAME? | #NAME? | #NAME? | #NAME? | #NAME? | #NAME? | #NAME?
#NAME? | #NAME? | #NAME? |  |  | #NAME? | #NAME? | #NAME? | #NAME? | #NAME? | #NAME? | #NAME? | #NAME?
#NAME? | #NAME? | #NAME? |  |  | #NAME? | #NAME? | #NAME? | #NAME? | #NAME? | #NAME? | #NAME? | #NAME?
#NAME? | #NAME? | #NAME? |  |  | #NAME? | #NAME? | #NAME? | #NAME? | #NAME? | #NAME? | #NAME? | #NAME?
#NAME? | #NAME? | #NAME? |  |  | #NAME? | #NAME? | #NAME? | #NAME? | #NAME? | #NAME? | #NAME? | #NAME?
#NAME? | #NAME? | #NAME? |  |  | #NAME? | #NAME? | #NAME? | #NAME? | #NAME? | #NAME? | #NAME? | #NAME?
#NAME? | #NAME? | #NAME? |  |  | #NAME? | #NAME? | #NAME? | #NAME? | #NAME? | #NAME? | #NAME? | #NAME?
#NAME? | #NAME? | #NAME? |  |  | #NAME? | #NAME? | #NAME? | #NAME? | #NAME? | #NAME? | #NAME? | #NAME?
#NAME? | #NAME? | #NAME? |  |  | #NAME? | #NAME? | #NAME? | #NAME? | #NAME? | #NAME? | #NAME? | #NAME?
#NAME? | #NAME? | #NAME? |  |  | #NAME? | #NAME? | #NAME? | #NAME? | #NAME? | #NAME? | #NAME? | #NAME?
#NAME? | #NAME? | #NAME? |  |  | #NAME? | #NAME? | #NAME? | #NAME? | #NAME? | #NAME? | #NAME? | #NAME?
#NAME? | #NAME? | #NAME? |  |  | #NAME? | #NAME? | #NAME? | #NAME? | #NAME? | #NAME? | #NAME? | #NAME?
#NAME? | #NAME? | #NAME? |  |  | #NAME? | #NAME? | #NAME? | #NAME? | #NAME? | #NAME? | #NAME? | #NAME?
#NAME? | #NAME? | #NAME? |  |  | #NAME? | #NAME? | #NAME? | #NAME? | #NAME? | #NAME? | #NAME? | #NAME?
#NAME? | #NAME? | #NAME? |  |  | #NAME? | #NAME? | #NAME? | #NAME? | #NAME? | #NAME? | #NAME? | #NAME?
#NAME? | #NAME? | #NAME? |  |  | #NAME? | #NAME? | #NAME? | #NAME? | #NAME? | #NAME? | #NAME? | #NAME?
#NAME? | #NAME? | #NAME? |  |  | #NAME? | #NAME? | #NAME? | #NAME? | #NAME? | #NAME? | #NAME? | #NAME?
#NAME? | #NAME? | #NAME? |  |  | #NAME? | #NAME? | #NAME? | #NAME? | #NAME? | #NAME? | #NAME? | #NAME?
#NAME? | #NAME? | #NAME? |  |  | #NAME? | #NAME? | #NAME? | #NAME? | #NAME? | #NAME? | #NAME? | #NAME?
#NAME? | #NAME? | #NAME? |  |  | #NAME? | #NAME? | #NAME? | #NAME? | #NAME? | #NAME? | #NAME? | #NAME?
#NAME? | #NAME? | #NAME? |  |  | #NAME? | #NAME? | #NAME? | #NAME? | #NAME? | #NAME? | #NAME? | #NAME?
#NAME? | #NAME? | #NAME? |  |  | #NAME? | #NAME? | #NAME? | #NAME? | #NAME? | #NAME? | #NAME? | #NAME?
#NAME? | #NAME? | #NAME? |  |  | #NAME? | #NAME? | #NAME? | #NAME? | #NAME? | #NAME? | #NAME? | #NAME?
#NAME? | #NAME? | #NAME? |  |  | #NAME? | #NAME? | #NAME? | #NAME? | #NAME? | #NAME? | #NAME? | #NAME?
#NAME? | #NAME? | #NAME? |  |  | #NAME? | #NAME? | #NAME? | #NAME? | #NAME? | #NAME? | #NAME? | #NAME?
|  | #NAME? | [8 empty] | #N/A | #N/A
|  | #NAME? | [8 empty] | #N/A | #N/A
#NAME? | #NAME? | #NAME? |  |  | #NAME? | #NAME? | #NAME? | #NAME? | #NAME? | #NAME? | #NAME? | #NAME?
#NAME? | #NAME? | #NAME? |  |  | #NAME? | #NAME? | #NAME? | #NAME? | #NAME? | #NAME? | #NAME? | #NAME?
#NAME? | #NAME? | #NAME? |  |  | #NAME? | #NAME? | #NAME? | #NAME? | #NAME? | #NAME? | #NAME? | #NAME?
|  | #NAME? | [8 empty] | #N/A | #N/A
#NAME? | #NAME? | #NAME? |  |  | #NAME? | #NAME? | #NAME? | #NAME? | #NAME? | #NAME? | #NAME? | #NAME?
#NAME? | #NAME? | #NAME? |  |  | #NAME? | #NAME? | #NAME? | #NAME? | #NAME? | #NAME? | #NAME? | #NAME?
#NAME? | #NAME? | #NAME? |  |  | #NAME? | #NAME? | #NAME? | #NAME? | #NAME? | #NAME? | #NAME? | #NAME?
#NAME? | #NAME? | #NAME? |  |  | #NAME? | #NAME? | #NAME? | #NAME? | #NAME? | #NAME? | #NAME? | #NAME?
#NAME? | #NAME? | #NAME? |  |  | #NAME? | #NAME? | #NAME? | #NAME? | #NAME? | #NAME? | #NAME? | #NAME?
#NAME? | #NAME? | #NAME? |  |  | #NAME? | #NAME? | #NAME? | #NAME? | #NAME? | #NAME? | #NAME? | #NAME?
#NAME? | #NAME? | #NAME? |  |  | #NAME? | #NAME? | #NAME? | #NAME? | #NAME? | #NAME? | #NAME? | #NAME?
|  | #NAME? | [8 empty] | #N/A | #N/A
#NAME? | #NAME? | #NAME? |  |  | #NAME? | #NAME? | #NAME? | #NAME? | #NAME? | #NAME? | #NAME? | #NAME?
#NAME? | #NAME? | #NAME? |  |  | #NAME? | #NAME? | #NAME? | #NAME? | #NAME? | #NAME? | #NAME? | #NAME?
#NAME? | #NAME? | #NAME? |  |  | #NAME? | #NAME? | #NAME? | #NAME? | #NAME? | #NAME? | #NAME? | #NAME?
#NAME? | #NAME? | #NAME? |  |  | #NAME? | #NAME? | #NAME? | #NAME? | #NAME? | #NAME? | #NAME? | #NAME?
#NAME? | #NAME? | #NAME? |  |  | #NAME? | #NAME? | #NAME? | #NAME? | #NAME? | #NAME? | #NAME? | #NAME?
#NAME? | #NAME? | #NAME? |  |  | #NAME? | #NAME? | #NAME? | #NAME? | #NAME? | #NAME? | #NAME? | #NAME?
#NAME? | #NAME? | #NAME? |  |  | #NAME? | #NAME? | #NAME? | #NAME? | #NAME? | #NAME? | #NAME? | #NAME?
|  | #NAME? | [8 empty] | #N/A | #N/A
#NAME? | #NAME? | #NAME? |  |  | #NAME? | #NAME? | #NAME? | #NAME? | #NAME? | #NAME? | #NAME? | #NAME?
#NAME? | #NAME? | #NAME? |  |  | #NAME? | #NAME? | #NAME? | #NAME? | #NAME? | #NAME? | #NAME? | #NAME?
#NAME? | #NAME? | #NAME? |  |  | #NAME? | #NAME? | #NAME? | #NAME? | #NAME? | #NAME? | #NAME? | #NAME?
#NAME? | #NAME? | #NAME? |  |  | #NAME? | #NAME? | #NAME? | #NAME? | #NAME? | #NAME? | #NAME? | #NAME?
#NAME? | #NAME? | #NAME? |  |  | #NAME? | #NAME? | #NAME? | #NAME? | #NAME? | #NAME? | #NAME? | #NAME?
#NAME? | #NAME? | #NAME? |  |  | #NAME? | #NAME? | #NAME? | #NAME? | #NAME? | #NAME? | #NAME? | #NAME?
[5 empty] | CUSTO TOTAL SEM BDI DA MACRO |  |  | #NAME? |  |  | #N/A | #N/A
[5 empty] | CUSTO TOTAL COM BDI DA MACRO |  |  | #NAME? |  |  | #N/A | #N/A
[11 empty] | #N/A | #N/A
#NAME? |  | #NAME? |  |  | UN | QUANT. CONTRUÇÃO | CUSTO UNITÁRIO SEM BDI | CUSTO UNITÁRIO COM BDI | CUSTO TOTAL SEM BDI | CUSTO TOTAL COM BDI | #N/A | #N/A
#NAME? | #NAME? | #NAME? |  |  | #NAME? | #NAME? | #NAME? | #NAME? | #NAME? | #NAME? | #NAME? | #NAME?
#NAME? | #NAME? | #NAME? |  |  | #NAME? | #NAME? | #NAME? | #NAME? | #NAME? | #NAME? | #NAME? | #NAME?
#NAME? | #NAME? | #NAME? |  |  | #NAME? | #NAME? | #NAME? | #NAME? | #NAME? | #NAME? | #NAME? | #NAME?
#NAME? | #NAME? | #NAME? |  |  | #NAME? | #NAME? | #NAME? | #NAME? | #NAME? | #NAME? | #NAME? | #NAME?
[5 empty] | CUSTO TOTAL SEM BDI DA MACRO |  |  | #NAME? |  |  | #N/A | #N/A
[5 empty] | CUSTO TOTAL COM BDI DA MACRO |  |  | #NAME? |  |  | #N/A | #N/A
[11 empty] | #N/A | #N/A
#NAME? |  | #NAME? |  |  | UN | QUANT. CONTRUÇÃO | CUSTO UNITÁRIO SEM BDI | CUSTO UNITÁRIO COM BDI | CUSTO TOTAL SEM BDI | CUSTO TOTAL COM BDI | #N/A | #N/A
|  | #NAME? | [8 empty] | #N/A | #N/A
#NAME? | #NAME? | #NAME? |  |  | #NAME? | #NAME? | #NAME? | #NAME? | #NAME? | #NAME? | #NAME? | #NAME?
#NAME? | #NAME? | #NAME? |  |  | #NAME? | #NAME? | #NAME? | #NAME? | #NAME? | #NAME? | #NAME? | #NAME?
#NAME? | #NAME? | #NAME? |  |  | #NAME? | #NAME? | #NAME? | #NAME? | #NAME? | #NAME? | #NAME? | #NAME?
#NAME? | #NAME? | #NAME? |  |  | #NAME? | #NAME? | #NAME? | #NAME? | #NAME? | #NAME? | #NAME? | #NAME?
#NAME? | #NAME? | #NAME? |  |  | #NAME? | #NAME? | #NAME? | #NAME? | #NAME? | #NAME? | #NAME? | #NAME?
#NAME? | #NAME? | #NAME? |  |  | #NAME? | #NAME? | #NAME? | #NAME? | #NAME? | #NAME? | #NAME? | #NAME?
#NAME? | #NAME? | #NAME? |  |  | #NAME? | #NAME? | #NAME? | #NAME? | #NAME? | #NAME? | #NAME? | #NAME?
#NAME? | #NAME? | #NAME? |  |  | #NAME? | #NAME? | #NAME? | #NAME? | #NAME? | #NAME? | #NAME? | #NAME?
|  | #NAME? | [8 empty] | #N/A | #N/A
#NAME? | #NAME? | #NAME? |  |  | #NAME? | #NAME? | #NAME? | #NAME? | #NAME? | #NAME? | #NAME? | #NAME?
#NAME? | #NAME? | #NAME? |  |  | #NAME? | #NAME? | #NAME? | #NAME? | #NAME? | #NAME? | #NAME? | #NAME?
#NAME? | #NAME? | #NAME? |  |  | #NAME? | #NAME? | #NAME? | #NAME? | #NAME? | #NAME? | #NAME? | #NAME?
#NAME? | #NAME? | #NAME? |  |  | #NAME? | #NAME? | #NAME? | #NAME? | #NAME? | #NAME? | #NAME? | #NAME?
#NAME? | #NAME? | #NAME? |  |  | #NAME? | #NAME? | #NAME? | #NAME? | #NAME? | #NAME? | #NAME? | #NAME?
#NAME? | #NAME? | #NAME? |  |  | #NAME? | #NAME? | #NAME? | #NAME? | #NAME? | #NAME? | #NAME? | #NAME?
#NAME? | #NAME? | #NAME? |  |  | #NAME? | #NAME? | #NAME? | #NAME? | #NAME? | #NAME? | #NAME? | #NAME?
#NAME? | #NAME? | #NAME? |  |  | #NAME? | #NAME? | #NAME? | #NAME? | #NAME? | #NAME? | #NAME? | #NAME?
#NAME? | #NAME? | #NAME? |  |  | #NAME? | #NAME? | #NAME? | #NAME? | #NAME? | #NAME? | #NAME? | #NAME?
#NAME? | #NAME? | #NAME? |  |  | #NAME? | #NAME? | #NAME? | #NAME? | #NAME? | #NAME? | #NAME? | #NAME?
#NAME? | #NAME? | #NAME? |  |  | #NAME? | #NAME? | #NAME? | #NAME? | #NAME? | #NAME? | #NAME? | #NAME?
#NAME? | #NAME? | #NAME? |  |  | #NAME? | #NAME? | #NAME? | #NAME? | #NAME? | #NAME? | #NAME? | #NAME?
|  | #NAME? | [8 empty] | #N/A | #N/A
#NAME? | #NAME? | #NAME? |  |  | #NAME? | #NAME? | #NAME? | #NAME? | #NAME? | #NAME? | #NAME? | #NAME?
#NAME? | #NAME? | #NAME? |  |  | #NAME? | #NAME? | #NAME? | #NAME? | #NAME? | #NAME? | #NAME? | #NAME?
#NAME? | #NAME? | #NAME? |  |  | #NAME? | #NAME? | #NAME? | #NAME? | #NAME? | #NAME? | #NAME? | #NAME?
#NAME? | #NAME? | #NAME? |  |  | #NAME? | #NAME? | #NAME? | #NAME? | #NAME? | #NAME? | #NAME? | #NAME?
#NAME? | #NAME? | #NAME? |  |  | #NAME? | #NAME? | #NAME? | #NAME? | #NAME? | #NAME? | #NAME? | #NAME?
#NAME? | #NAME? | #NAME? |  |  | #NAME? | #NAME? | #NAME? | #NAME? | #NAME? | #NAME? | #NAME? | #NAME?
#NAME? | #NAME? | #NAME? |  |  | #NAME? | #NAME? | #NAME? | #NAME? | #NAME? | #NAME? | #NAME? | #NAME?
#NAME? | #NAME? | #NAME? |  |  | #NAME? | #NAME? | #NAME? | #NAME? | #NAME? | #NAME? | #NAME? | #NAME?
#NAME? | #NAME? | #NAME? |  |  | #NAME? | #NAME? | #NAME? | #NAME? | #NAME? | #NAME? | #NAME? | #NAME?
|  | #NAME? | [8 empty] | #N/A | #N/A
#NAME? | #NAME? | #NAME? |  |  | #NAME? | #NAME? | #NAME? | #NAME? | #NAME? | #NAME? | #NAME? | #NAME?
#NAME? | #NAME? | #NAME? |  |  | #NAME? | #NAME? | #NAME? | #NAME? | #NAME? | #NAME? | #NAME? | #NAME?
#NAME? | #NAME? | #NAME? |  |  | #NAME? | #NAME? | #NAME? | #NAME? | #NAME? | #NAME? | #NAME? | #NAME?
#NAME? | #NAME? | #NAME? |  |  | #NAME? | #NAME? | #NAME? | #NAME? | #NAME? | #NAME? | #NAME? | #NAME?
#NAME? | #NAME? | #NAME? |  |  | #NAME? | #NAME? | #NAME? | #NAME? | #NAME? | #NAME? | #NAME? | #NAME?
#NAME? | #NAME? | #NAME? |  |  | #NAME? | #NAME? | #NAME? | #NAME? | #NAME? | #NAME? | #NAME? | #NAME?
#NAME? | #NAME? | #NAME? |  |  | #NAME? | #NAME? | #NAME? | #NAME? | #NAME? | #NAME? | #NAME? | #NAME?
#NAME? | #NAME? | #NAME? |  |  | #NAME? | #NAME? | #NAME? | #NAME? | #NAME? | #NAME? | #NAME? | #NAME?
#NAME? | #NAME? | #NAME? |  |  | #NAME? | #NAME? | #NAME? | #NAME? | #NAME? | #NAME? | #NAME? | #NAME?
|  | #NAME? | [8 empty] | #N/A | #N/A
#NAME? | #NAME? | #NAME? |  |  | #NAME? | #NAME? | #NAME? | #NAME? | #NAME? | #NAME? | #NAME? | #NAME?
#NAME? | #NAME? | #NAME? |  |  | #NAME? | #NAME? | #NAME? | #NAME? | #NAME? | #NAME? | #NAME? | #NAME?
#NAME? | #NAME? | #NAME? |  |  | #NAME? | #NAME? | #NAME? | #NAME? | #NAME? | #NAME? | #NAME? | #NAME?
#NAME? | #NAME? | #NAME? |  |  | #NAME? | #NAME? | #NAME? | #NAME? | #NAME? | #NAME? | #NAME? | #NAME?
#NAME? | #NAME? | #NAME? |  |  | #NAME? | #NAME? | #NAME? | #NAME? | #NAME? | #NAME? | #NAME? | #NAME?
#NAME? | #NAME? | #NAME? |  |  | #NAME? | #NAME? | #NAME? | #NAME? | #NAME? | #NAME? | #NAME? | #NAME?
[5 empty] | CUSTO TOTAL SEM BDI DA MACRO |  |  | #NAME? |  |  | #N/A | #N/A
[5 empty] | CUSTO TOTAL COM BDI DA MACRO |  |  | #NAME? |  |  | #N/A | #N/A
[11 empty] | #N/A | #N/A
#NAME? |  | #NAME? |  |  | UN | QUANT. CONTRUÇÃO | CUSTO UNITÁRIO SEM BDI | CUSTO UNITÁRIO COM BDI | CUSTO TOTAL SEM BDI | CUSTO TOTAL COM BDI | #N/A | #N/A
#NAME? | #NAME? | #NAME? |  |  | #NAME? | #NAME? | #NAME? | #NAME? | #NAME? | #NAME? | #NAME? | #NAME?
#NAME? | #NAME? | #NAME? |  |  | #NAME? | #NAME? | #NAME? | #NAME? | #NAME? | #NAME? | #NAME? | #NAME?
#NAME? | #NAME? | #NAME? |  |  | #NAME? | #NAME? | #NAME? | #NAME? | #NAME? | #NAME? | #NAME? | #NAME?
#NAME? | #NAME? | #NAME? |  |  | #NAME? | #NAME? | #NAME? | #NAME? | #NAME? | #NAME? | #NAME? | #NAME?
[5 empty] | CUSTO TOTAL SEM BDI DA MACRO |  |  | #NAME? |  |  | #N/A | #N/A
[5 empty] | CUSTO TOTAL COM BDI DA MACRO |  |  | #NAME? |  |  | #N/A | #N/A
[11 empty] | #N/A | #N/A
#NAME? |  | #NAME? |  |  | UN | QUANT. CONTRUÇÃO | CUSTO UNITÁRIO SEM BDI | CUSTO UNITÁRIO COM BDI | CUSTO TOTAL SEM BDI | CUSTO TOTAL COM BDI | #N/A | #N/A
#NAME? | #NAME? | #NAME? |  |  | #NAME? | #NAME? | #NAME? | #NAME? | #NAME? | #NAME? | #NAME? | #NAME?
#NAME? | #NAME? | #NAME? |  |  | #NAME? | #NAME? | #NAME? | #NAME? | #NAME? | #NAME? | #NAME? | #NAME?
#NAME? | #NAME? | #NAME? |  |  | #NAME? | #NAME? | #NAME? | #NAME? | #NAME? | #NAME? | #NAME? | #NAME?
#NAME? | #NAME? | #NAME? |  |  | #NAME? | #NAME? | #NAME? | #NAME? | #NAME? | #NAME? | #NAME? | #NAME?
#NAME? | #NAME? | #NAME? |  |  | #NAME? | #NAME? | #NAME? | #NAME? | #NAME? | #NAME? | #NAME? | #NAME?
#NAME? | #NAME? | #NAME? |  |  | #NAME? | #NAME? | #NAME? | #NAME? | #NAME? | #NAME? | #NAME? | #NAME?
#NAME? | #NAME? | #NAME? |  |  | #NAME? | #NAME? | #NAME? | #NAME? | #NAME? | #NAME? | #NAME? | #NAME?
#NAME? | #NAME? | #NAME? |  |  | #NAME? | #NAME? | #NAME? | #NAME? | #NAME? | #NAME? | #NAME? | #NAME?
#NAME? | #NAME? | #NAME? |  |  | #NAME? | #NAME? | #NAME? | #NAME? | #NAME? | #NAME? | #NAME? | #NAME?
[5 empty] | CUSTO TOTAL SEM BDI DA MACRO |  |  | #NAME? |  |  | #N/A | #N/A
[5 empty] | CUSTO TOTAL COM BDI DA MACRO |  |  | #NAME? |  |  | #N/A | #N/A
[11 empty] | #N/A | #N/A
#NAME? |  | #NAME? |  |  | UN | QUANT. CONTRUÇÃO | CUSTO UNITÁRIO SEM BDI | CUSTO UNITÁRIO COM BDI | CUSTO TOTAL SEM BDI | CUSTO TOTAL COM BDI | #N/A | #N/A
|  | #NAME? | [8 empty] | #N/A | #N/A
#NAME? | #NAME? | #NAME? |  |  | #NAME? | #NAME? | #NAME? | #NAME? | #NAME? | #NAME? | #NAME? | #NAME?
#NAME? | #NAME? | #NAME? |  |  | #NAME? | #NAME? | #NAME? | #NAME? | #NAME? | #NAME? | #NAME? | #NAME?
#NAME? | #NAME? | #NAME? |  |  | #NAME? | #NAME? | #NAME? | #NAME? | #NAME? | #NAME? | #NAME? | #NAME?
#NAME? | #NAME? | #NAME? |  |  | #NAME? | #NAME? | #NAME? | #NAME? | #NAME? | #NAME? | #NAME? | #NAME?
#NAME? | #NAME? | #NAME? |  |  | #NAME? | #NAME? | #NAME? | #NAME? | #NAME? | #NAME? | #NAME? | #NAME?
#NAME? | #NAME? | #NAME? |  |  | #NAME? | #NAME? | #NAME? | #NAME? | #NAME? | #NAME? | #NAME? | #NAME?
#NAME? | #NAME? | #NAME? |  |  | #NAME? | #NAME? | #NAME? | #NAME? | #NAME? | #NAME? | #NAME? | #NAME?
#NAME? | #NAME? | #NAME? |  |  | #NAME? | #NAME? | #NAME? | #NAME? | #NAME? | #NAME? | #NAME? | #NAME?
#NAME? | #NAME? | #NAME? |  |  | #NAME? | #NAME? | #NAME? | #NAME? | #NAME? | #NAME? | #NAME? | #NAME?
#NAME? | #NAME? | #NAME? |  |  | #NAME? | #NAME? | #NAME? | #NAME? | #NAME? | #NAME? | #NAME? | #NAME?
#NAME? | #NAME? | #NAME? |  |  | #NAME? | #NAME? | #NAME? | #NAME? | #NAME? | #NAME? | #NAME? | #NAME?
#NAME? | #NAME? | #NAME? |  |  | #NAME? | #NAME? | #NAME? | #NAME? | #NAME? | #NAME? | #NAME? | #NAME?
#NAME? | #NAME? | #NAME? |  |  | #NAME? | #NAME? | #NAME? | #NAME? | #NAME? | #NAME? | #NAME? | #NAME?
#NAME? | #NAME? | #NAME? |  |  | #NAME? | #NAME? | #NAME? | #NAME? | #NAME? | #NAME? | #NAME? | #NAME?
|  | #NAME? | [8 empty] | #N/A | #N/A
#NAME? | #NAME? | #NAME? |  |  | #NAME? | #NAME? | #NAME? | #NAME? | #NAME? | #NAME? | #NAME? | #NAME?
#NAME? | #NAME? | #NAME? |  |  | #NAME? | #NAME? | #NAME? | #NAME? | #NAME? | #NAME? | #NAME? | #NAME?
#NAME? | #NAME? | #NAME? |  |  | #NAME? | #NAME? | #NAME? | #NAME? | #NAME? | #NAME? | #NAME? | #NAME?
#NAME? | #NAME? | #NAME? |  |  | #NAME? | #NAME? | #NAME? | #NAME? | #NAME? | #NAME? | #NAME? | #NAME?
#NAME? | #NAME? | #NAME? |  |  | #NAME? | #NAME? | #NAME? | #NAME? | #NAME? | #NAME? | #NAME? | #NAME?
#NAME? | #NAME? | #NAME? |  |  | #NAME? | #NAME? | #NAME? | #NAME? | #NAME? | #NAME? | #NAME? | #NAME?
[5 empty] | CUSTO TOTAL SEM BDI DA MACRO |  |  | #NAME?
[5 empty] | CUSTO TOTAL COM BDI DA MACRO |  |  | #NAME?
#NAME? |  | #NAME? |  |  | UN | QUANT. CONTRUÇÃO | CUSTO UNITÁRIO SEM BDI | CUSTO UNITÁRIO COM BDI | CUSTO TOTAL SEM BDI | CUSTO TOTAL COM BDI
6.3 | 13.196.0010-A | FORRO REMOVIVEL COMPOSTO DE GESSO ACARTONADO,TIPO STANDARD ASER APLICADO SIST.DRYWALL,C/PLACA BORDA QUADRADA 625X625MM,ESP.6,5;9,5 OU 12,5MM,ESTRUTURADO PERFIS TIPO TRAVESSA "T" ACO GALVANIZADO,ALUMINIO OU DE LIGAS DE ALUMINIO,ESP.MINIMA 0,5MM C/PINTURA ELETROSTATICA OU CONVENCIONAL,SUSPENSA POR MEIO DE PENDURAIS,FIX.EM ESTRUTURA SUPERIOR.FORN.E COLOCACAO |  |  | M2 | #NAME? | 92.67 | 116.04 | #NAME? | #NAME? | 92.67 | 94.83
#NAME? | #NAME? | #NAME? |  |  | #NAME? | #NAME? | #NAME? | #NAME? | #NAME? | #NAME? | #NAME? | #NAME?
#NAME? | #NAME? | #NAME? |  |  | #NAME? | #NAME? | #NAME? | #NAME? | #NAME? | #NAME? | #NAME? | #NAME?
#NAME? | #NAME? | #NAME? |  |  | #NAME? | #NAME? | #NAME? | #NAME? | #NAME? | #NAME? | #NAME? | #NAME?
#NAME? | #NAME? | #NAME? |  |  | #NAME? | #NAME? | #NAME? | #NAME? | #NAME? | #NAME? | #NAME? | #NAME?
#NAME? | #NAME? | #NAME? |  |  | #NAME? | #NAME? | #NAME? | #NAME? | #NAME? | #NAME? | #NAME? | #NAME?
#NAME? | #NAME? | #NAME? |  |  | #NAME? | #NAME? | #NAME? | #NAME? | #NAME? | #NAME? | #NAME? | #NAME?
#NAME? | #NAME? | #NAME? |  |  | #NAME? | #NAME? | #NAME? | #NAME? | #NAME? | #NAME? | #NAME? | #NAME?
[5 empty] | CUSTO TOTAL SEM BDI DA MACRO |  |  | #NAME? |  |  | #N/A | #N/A
[5 empty] | CUSTO TOTAL COM BDI DA MACRO |  |  | #NAME? |  |  | #N/A | #N/A
[11 empty] | #N/A | #N/A
#NAME? |  | #NAME? |  |  | UN | QUANT. CONTRUÇÃO | CUSTO UNITÁRIO SEM BDI | CUSTO UNITÁRIO COM BDI | CUSTO TOTAL SEM BDI | CUSTO TOTAL COM BDI | #N/A | #N/A
|  | #NAME? | [8 empty] | #N/A | #N/A
6.4 | 17.025.0005-B | PINTURA COM TINTA ANTIMOFO E BACTERICIDA BASE ACRILICA,SEMIBRILHO,COR BRANCA,PARA AMBIENTES INTERNOS E EXTERNOS PROPENSOS A UMIDADE E VAPORES,EM DUAS DEMAOS,SOBRE SELADOR ACRILICOE DUAS DEMAOS DE MASSA ACRILICA,INCLUSIVE LIMPEZA E LIXAMENTO |  |  | M2 | #NAME? | 35.14 | 44 | #NAME? | #NAME? | 35.14 | 35.75
#NAME? | #NAME? | #NAME? |  |  | #NAME? | #NAME? | #NAME? | #NAME? | #NAME? | #NAME? | #NAME? | #NAME?
#NAME?
#NAME? | #NAME? | #NAME? |  |  | #NAME? | #NAME? | #NAME? | #NAME? | #NAME? | #NAME? | #NAME? | #NAME?
#NAME? | #NAME? | #NAME? |  |  | #NAME? | #NAME? | #NAME? | #NAME? | #NAME? | #NAME? | #NAME? | #NAME?
#NAME? | #NAME? | #NAME? |  |  | #NAME? | #NAME? | #NAME? | #NAME? | #NAME? | #NAME? | #NAME? | #NAME?
|  | #NAME? | [8 empty] | #N/A | #N/A
#NAME? | #NAME? | #NAME? |  |  | #NAME? | #NAME? | #NAME? | #NAME? | #NAME? | #NAME? | #NAME? | #NAME?
|  | #NAME? | [8 empty] | #N/A | #N/A
#NAME? | #NAME? | #NAME? |  |  | #NAME? | #NAME? | #NAME? | #NAME? | #NAME? | #NAME? | #NAME? | #NAME?
#NAME? | #NAME? | #NAME? |  |  | #NAME? | #NAME? | #NAME? | #NAME? | #NAME? | #NAME? | #NAME? | #NAME?
#NAME? | #NAME? | #NAME? |  |  | #NAME? | #NAME? | #NAME? | #NAME? | #NAME? | #NAME? | #NAME? | #NAME?
[5 empty] | CUSTO TOTAL SEM BDI DA MACRO |  |  | #NAME? |  |  | #N/A | #N/A
[5 empty] | CUSTO TOTAL COM BDI DA MACRO |  |  | #NAME? |  |  | #N/A | #N/A
[11 empty] | #N/A | #N/A
#NAME? |  | #NAME? |  |  | UN | QUANT. CONTRUÇÃO | CUSTO UNITÁRIO SEM BDI | CUSTO UNITÁRIO COM BDI | CUSTO TOTAL SEM BDI | CUSTO TOTAL COM BDI | #N/A | #N/A
#NAME? | #NAME? | #NAME? |  |  | #NAME? | #NAME? | #NAME? | #NAME? | #NAME? | #NAME? | #NAME? | #NAME?
#NAME? | #NAME? | #NAME? |  |  | #NAME? | #NAME? | #NAME? | #NAME? | #NAME? | #NAME? | #NAME? | #NAME?
#NAME? | #NAME? | #NAME? |  |  | #NAME? | #NAME? | #NAME? | #NAME? | #NAME? | #NAME? | #NAME? | #NAME?
#NAME? | #NAME? | #NAME? |  |  | #NAME? | #NAME? | #NAME? | #NAME? | #NAME? | #NAME? | #NAME? | #NAME?
#NAME? | #NAME? | #NAME? |  |  | #NAME? | #NAME? | #NAME? | #NAME? | #NAME? | #NAME? | #NAME? | #NAME?
#NAME? | #NAME? | #NAME? |  |  | #NAME? | #NAME? | #NAME? | #NAME? | #NAME? | #NAME? | #NAME? | #NAME?
[5 empty] | CUSTO TOTAL SEM BDI DA MACRO |  |  | #NAME? |  |  | #N/A | #N/A
[5 empty] | CUSTO TOTAL COM BDI DA MACRO |  |  | #NAME? |  |  | #N/A | #N/A
[11 empty] | #N/A | #N/A
#NAME? |  | #NAME? |  |  | UN | QUANT. CONTRUÇÃO | CUSTO UNITÁRIO SEM BDI | CUSTO UNITÁRIO COM BDI | CUSTO TOTAL SEM BDI | CUSTO TOTAL COM BDI | #N/A | #N/A
#NAME? | #NAME? | #NAME? |  |  | #NAME? | #NAME? | #NAME? | #NAME? | #NAME? | #NAME? | #NAME? | #NAME?
#NAME? | #NAME? | #NAME? |  |  | #NAME? | #NAME? | #NAME? | #NAME? | #NAME? | #NAME? | #NAME? | #NAME?
[5 empty] | CUSTO TOTAL SEM BDI DA MACRO |  |  | #NAME?
[5 empty] | CUSTO TOTAL COM BDI DA MACRO |  |  | #NAME?
|  |  | CUSTO TOTAL SEM BDI DA OBRA |  | #REF!
|  |  | CUSTO TOTAL COM BDI DA OBRA |  | #REF!

## POD REFOR. (hidden)
PLANILHA ORÇAMENTÁRIA DESONERADA - REFORMA
OBRA: | REFORÇO ESTRUTURAL DE LAJE NA ESCOLA MUNICIPAL VIDAL DE NEGREIROS
LOCAL: | SITUADA NO BAIRRO ALECRIM, SÃO PEDRO DA ALDEIA - RJ.
BASE DE CÁLCULO - EMOP/SINAPI JUNHO 2024
ITEM | CÓDIGO DESONERADO | ESPECIFICAÇÃO DOS SERVIÇOS |  |  |  | OBS: FOI ADOTADA A TÉCNICA DE ARREDONDAMENTO "ARRED" COM 2 CASAS DECIMAIS |  |  | BDI = |  | 25.22%
1.0 |  | LEVANTAMENTO DA LAJE |  |  |  | UN | QUANT. REFORMA | CUSTO UNITÁRIO SEM BDI | CUSTO UNITÁRIO COM BDI | CUSTO TOTAL SEM BDI | CUSTO TOTAL COM BDI | 2021-08-01 | 2021-10-01
|  | #NAME? | [9 empty] | SINOPI | SINOPI
2.1 | 11.091.0001-A | MACAQUEAMENTO PARA TROCA DE APARELHO DE APOIO COM UTILIZACAODE MACACO PISTAO,CAPACIDADE DE 100T |  |  |  | UNID. | #NAME? | #REF! | #REF! | #REF! | #REF! | 927.88 | 927.88
2.2 | 11.050.0001-1 | ESCORAMENTO TUBULAR(ALUGUEL)COM TUBOS METALICOS,NA DENSIDADEDE 5,00M DE TUBO EQUIPADO POR M3 DE ESCORAMENTO,PAGO PELO VOLUME DESTE E PELO TEMPO NECESSARIO,DESDE A ENTREGA DO MATERIAL NA OBRA,NA OCASIAO APROPRIADA ATE SUA CARGA,PARA DEVOLUCAO,LOGO QUE DESNECESSARIA |  |  |  | M3xMÊS | #NAME? | 9 | 11.27 | #NAME? | #NAME? | 9 | 11.15
#NAME? | #NAME? | #NAME? |  |  |  | #NAME? | #NAME? | #NAME? | #NAME? | #NAME? | #NAME? | #NAME? | #NAME?
#NAME? | #NAME? | #NAME? |  |  |  | #NAME? | #NAME? | #NAME? | #NAME? | #NAME? | #NAME? | #NAME? | #NAME?
#NAME?
#NAME? | #NAME? | #NAME? |  |  |  | #NAME? | #NAME? | #NAME? | #NAME? | #NAME? | #NAME? | #NAME? | #NAME?
#NAME? | #NAME? | #NAME? |  |  |  | #NAME? | #NAME? | #NAME? | #NAME? | #NAME? | #NAME? | #NAME? | #NAME?
#NAME? | #NAME? | #NAME? |  |  |  | #NAME? | #NAME? | #NAME? | #NAME? | #NAME? | #NAME? | #NAME? | #NAME?
#NAME? | #NAME? | #NAME? |  |  |  | #NAME? | #NAME? | #NAME? | #NAME? | #NAME? | #NAME? | #NAME? | #NAME?
#NAME?
SINAPI | 90777 | ENGENHEIRO CIVIL DE OBRA JUNIOR COM ENCARGOS COMPLEMENTARES |  |  |  | H | #NAME? | 86.18 | 107.91 | #NAME? | #NAME? | 86.18 | 85.76
SINAPI | 93572 | MÃO DE OBRA DE ENCARREGADO DE OBRA, INCLUSIVE ENCARGOS SOCIAIS. |  |  |  | MÊS | #NAME? | 6018.76 | 7536.69 | #NAME? | #NAME? | 6018.76 | 6038.31
#NAME?
#NAME? | #NAME? | #NAME? |  |  |  | #NAME? | #NAME? | #NAME? | #NAME? | #NAME? | #NAME? | #NAME? | #NAME?
#NAME? | #NAME? | #NAME? |  |  |  | #NAME? | #NAME? | #NAME? | #NAME? | #NAME? | #NAME? | #NAME? | #NAME?
#NAME? | #NAME? | #NAME? |  |  |  | #NAME? | #NAME? | #NAME? | #NAME? | #NAME? | #NAME? | #NAME? | #NAME?
#NAME? | #NAME? | #NAME? |  |  |  | #NAME? | #NAME? | #NAME? | #NAME? | #NAME? | #NAME? | #NAME? | #NAME?
#NAME? | #NAME? | #NAME? |  |  |  | #NAME? | #NAME? | #NAME? | #NAME? | #NAME? | #NAME? | #NAME? | #NAME?
#NAME? | #NAME? | #NAME? |  |  |  | #NAME? | #NAME? | #NAME? | #NAME? | #NAME? | #NAME? | #NAME? | #NAME?
#NAME? | #NAME? | #NAME? |  |  |  | #NAME? | #NAME? | #NAME? | #NAME? | #NAME? | #NAME? | #NAME? | #NAME?
#NAME? | #NAME? | #NAME? |  |  |  | #NAME? | #NAME? | #REF! | #REF! | #REF! | #REF!
#NAME? | #NAME? | #NAME? |  |  |  | #NAME? | #NAME? | #NAME? | #NAME? | #NAME? | #NAME? | #NAME? | #NAME?
#NAME? | #NAME? | #NAME? |  |  |  | #NAME? | #NAME? | #NAME? | #NAME? | #NAME? | #NAME? | #NAME? | #NAME?
#NAME? | #NAME? | #NAME? |  |  |  | #NAME? | #NAME? | #NAME? | #NAME? | #NAME? | #NAME? | #NAME? | #NAME?
#NAME? | #NAME? | #NAME? |  |  |  | #NAME? | #NAME? | #NAME? | #NAME? | #NAME? | #NAME? | #NAME? | #NAME?
#NAME? | #NAME? | #NAME? |  |  |  | #NAME? | #NAME? | #NAME? | #NAME? | #NAME? | #NAME? | #NAME? | #NAME?
#NAME? | #NAME? | #NAME? |  |  |  | #NAME? | #NAME? | #NAME? | #NAME? | #NAME? | #NAME? | #NAME? | #NAME?
4.1 | 03.001.0001-B | ESCAVACAO MANUAL DE VALA/CAVA EM MATERIAL DE 1ª CATEGORIA (A(AREIA,ARGILA OU PICARRA),ATE 1,50M DE PROFUNDIDADE,EXCLUSIVE ESCORAMENTO E ESGOTAMENTO |  |  |  | M3 | #NAME? | 50.21 | 62.87 | #NAME? | #NAME? | 50.21 | 50.21
#NAME? | #NAME? | #NAME? |  |  |  | #NAME? | #NAME? | #NAME? | #NAME? | #NAME? | #NAME? | #NAME? | #NAME?
#NAME? | #NAME? | #NAME? |  |  |  | #NAME? | #NAME? | #NAME? | #NAME? | #NAME? | #NAME? | #NAME? | #NAME?
#NAME? | #NAME? | #NAME? |  |  |  | #NAME? | #NAME? | #NAME? | #NAME? | #NAME? | #NAME? | #NAME? | #NAME?
#NAME? | #NAME? | #NAME? |  |  |  | #NAME? | #NAME? | #NAME? | #NAME? | #NAME? | #NAME? | #NAME? | #NAME?
#NAME? | #NAME? | #NAME? |  |  |  | #NAME? | #NAME? | #NAME? | #NAME? | #NAME? | #NAME? | #NAME? | #NAME?
[6 empty] | CUSTO TOTAL SEM BDI DA MACRO |  |  | #REF!
[6 empty] | CUSTO TOTAL COM BDI DA MACRO |  |  | #REF!
#NAME? |  | #NAME? |  |  |  | UN | QUANT. REFORMA | CUSTO UNITÁRIO SEM BDI | CUSTO UNITÁRIO COM BDI | CUSTO TOTAL SEM BDI | CUSTO TOTAL COM BDI
#NAME? | #NAME? | #NAME? |  |  |  | #NAME? | #NAME? | #NAME? | #NAME? | #NAME? | #NAME? | #NAME? | #NAME?
#NAME? | #NAME? | #NAME? |  |  |  | #NAME? | #NAME? | #NAME? | #NAME? | #NAME? | #NAME? | #NAME? | #NAME?
#NAME? | #NAME? | #NAME? |  |  |  | #NAME? | #NAME? | #NAME? | #NAME? | #NAME? | #NAME? | #NAME? | #NAME?
#NAME? | #NAME? | #NAME? |  |  |  | #NAME? | #NAME? | #NAME? | #NAME? | #NAME? | #NAME? | #NAME? | #NAME?
#NAME? | #NAME? | #NAME? |  |  |  | #NAME? | #NAME? | #NAME? | #NAME? | #NAME? | #NAME? | #NAME? | #NAME?
#NAME? | #NAME? | #NAME? |  |  |  | #NAME? | #NAME? | #NAME? | #NAME? | #NAME? | #NAME? | #NAME? | #NAME?
#NAME? | #NAME? | #NAME? |  |  |  | #NAME? | #NAME? | #NAME? | #NAME? | #NAME? | #NAME? | #NAME? | #NAME?
[6 empty] | CUSTO TOTAL SEM BDI DA MACRO |  |  | #NAME?
[6 empty] | CUSTO TOTAL COM BDI DA MACRO |  |  | #NAME?
#NAME? |  | #NAME? |  |  |  | UN | QUANT. REFORMA | CUSTO UNITÁRIO SEM BDI | CUSTO UNITÁRIO COM BDI | CUSTO TOTAL SEM BDI | CUSTO TOTAL COM BDI
#NAME? | #NAME? | #NAME? |  |  |  | #NAME? | #NAME? | #NAME? | #NAME? | #NAME? | #NAME? | #NAME? | #NAME?
#NAME? | #NAME? | #NAME? |  |  |  | #NAME? | #NAME? | #NAME? | #NAME? | #NAME? | #NAME? | #NAME? | #NAME?
#NAME? | #NAME? | #NAME? |  |  |  | #NAME? | #NAME? | #NAME? | #NAME? | #NAME? | #NAME? | #NAME? | #NAME?
#NAME? | #NAME? | #NAME? |  |  |  | #NAME? | #NAME? | #NAME? | #NAME? | #NAME? | #NAME? | #NAME? | #NAME?
#NAME? | #NAME? | #NAME? |  |  |  | #NAME? | #NAME? | #NAME? | #NAME? | #NAME? | #NAME? | #NAME? | #NAME?
#NAME? | #NAME? | #NAME? |  |  |  | #NAME? | #NAME? | #NAME? | #NAME? | #NAME? | #NAME? | #NAME? | #NAME?
[6 empty] | CUSTO TOTAL SEM BDI DA MACRO |  |  | #NAME?
[6 empty] | CUSTO TOTAL COM BDI DA MACRO |  |  | #NAME?
5.0 |  | ESTRUTURAS |  |  |  | UN | QUANT. REFORMA | CUSTO UNITÁRIO SEM BDI | CUSTO UNITÁRIO COM BDI | CUSTO TOTAL SEM BDI | CUSTO TOTAL COM BDI
#NAME?
#NAME? | #NAME? | #NAME? |  |  |  | #NAME? | #NAME? | #NAME? | #NAME? | #NAME? | #NAME? | #NAME? | #NAME?
#NAME? | #NAME? | #NAME? |  |  |  | #NAME? | #NAME? | #NAME? | #NAME? | #NAME? | #NAME? | #NAME? | #NAME?
#NAME? | #NAME? | #NAME? |  |  |  | #NAME? | #NAME? | #NAME? | #NAME? | #NAME? | #NAME? | #NAME? | #NAME?
#NAME?
#NAME? | #NAME? | #NAME? |  |  |  | #NAME? | #NAME? | #NAME? | #NAME? | #NAME? | #NAME? | #NAME? | #NAME?
#NAME? | #NAME? | #NAME? |  |  |  | #NAME? | #NAME? | #NAME? | #NAME? | #NAME? | #NAME? | #NAME? | #NAME?
#NAME? | #NAME? | #NAME? |  |  |  | #NAME? | #NAME? | #NAME? | #NAME? | #NAME? | #NAME? | #NAME? | #NAME?
#NAME?
#NAME? | #NAME? | #NAME? |  |  |  | #NAME? | #NAME? | #NAME? | #NAME? | #NAME? | #NAME? | #NAME? | #NAME?
#NAME? | #NAME? | #NAME? |  |  |  | #NAME? | #NAME? | #NAME? | #NAME? | #NAME? | #NAME? | #NAME? | #NAME?
#NAME? | #NAME? | #NAME? |  |  |  | #NAME? | #NAME? | #NAME? | #NAME? | #NAME? | #NAME? | #NAME? | #NAME?
#NAME?
#NAME? | #NAME? | #NAME? |  |  |  | #NAME? | #NAME? | #NAME? | #NAME? | #NAME? | #NAME? | #NAME? | #NAME?
#NAME? | #NAME? | #NAME? |  |  |  | #NAME? | #NAME? | #NAME? | #NAME? | #NAME? | #NAME? | #NAME? | #NAME?
#NAME? | #NAME? | #NAME? |  |  |  | #NAME? | #NAME? | #NAME? | #NAME? | #NAME? | #NAME? | #NAME? | #NAME?
#NAME? | #NAME? | #NAME? |  |  |  | #NAME? | #NAME? | #NAME? | #NAME? | #NAME? | #NAME? | #NAME? | #NAME?
#NAME? | #NAME? | #NAME? |  |  |  | #NAME? | #NAME? | #NAME? | #NAME? | #NAME? | #NAME? | #NAME? | #NAME?
#NAME?
#NAME? | #NAME? | #NAME? |  |  |  | #NAME? | #NAME? | #NAME? | #NAME? | #NAME? | #NAME? | #NAME? | #NAME?
[6 empty] | CUSTO TOTAL SEM BDI DA MACRO |  |  | #NAME?
[6 empty] | CUSTO TOTAL COM BDI DA MACRO |  |  | #NAME?
#NAME? |  | #NAME? |  |  |  | UN | QUANT. REFORMA | CUSTO UNITÁRIO SEM BDI | CUSTO UNITÁRIO COM BDI | CUSTO TOTAL SEM BDI | CUSTO TOTAL COM BDI
#NAME?
#NAME? | #NAME? | #NAME? |  |  |  | #NAME? | #NAME? | #NAME? | #NAME? | #NAME? | #NAME? | #NAME? | #NAME?
#NAME? | #NAME? | #NAME? |  |  |  | #NAME? | #NAME? | #NAME? | #NAME? | #NAME? | #NAME? | #NAME? | #NAME?
#NAME? | #NAME? | #NAME? |  |  |  | #NAME? | #NAME? | #NAME? | #NAME? | #NAME? | #NAME? | #NAME? | #NAME?
#NAME?
#NAME? | #NAME? | #NAME? |  |  |  | #NAME? | #NAME? | #NAME? | #NAME? | #NAME? | #NAME? | #NAME? | #NAME?
#NAME? | #NAME? | #NAME? |  |  |  | #NAME? | #NAME? | #NAME? | #NAME? | #NAME? | #NAME? | #NAME? | #NAME?
#NAME? | #NAME? | #NAME? |  |  |  | #NAME? | #NAME? | #NAME? | #NAME? | #NAME? | #NAME? | #NAME? | #NAME?
#NAME?
#NAME? | #NAME? | #NAME? |  |  |  | #NAME? | #NAME? | #NAME? | #NAME? | #NAME? | #NAME? | #NAME? | #NAME?
#NAME? | #NAME? | #NAME? |  |  |  | #NAME? | #NAME? | #NAME? | #NAME? | #NAME? | #NAME? | #NAME? | #NAME?
#NAME? | #NAME? | #NAME? |  |  |  | #NAME? | #NAME? | #NAME? | #NAME? | #NAME? | #NAME? | #NAME? | #NAME?
#NAME? | #NAME? | #NAME? |  |  |  | #NAME? | #NAME? | #NAME? | #NAME? | #NAME? | #NAME? | #NAME? | #NAME?
#NAME? | #NAME? | #NAME? |  |  |  | #NAME? | #NAME? | #NAME? | #NAME? | #NAME? | #NAME? | #NAME? | #NAME?
[6 empty] | CUSTO TOTAL SEM BDI DA MACRO |  |  | #NAME?
[6 empty] | CUSTO TOTAL COM BDI DA MACRO |  |  | #NAME?
#NAME? |  | #NAME? |  |  |  | UN | QUANT. REFORMA | CUSTO UNITÁRIO SEM BDI | CUSTO UNITÁRIO COM BDI | CUSTO TOTAL SEM BDI | CUSTO TOTAL COM BDI
#NAME? | #NAME? | #NAME? |  |  |  | #NAME? | #NAME? | #REF! | #REF! | #REF! | #REF! | #NAME? | #NAME?
#NAME? | #NAME? | #NAME? |  |  |  | #NAME? | #NAME? | #NAME? | #NAME? | #NAME? | #NAME? | #NAME? | #NAME?
#NAME? | #NAME? | #NAME? |  |  |  | #NAME? | #NAME? | #NAME? | #NAME? | #NAME? | #NAME? | #NAME? | #NAME?
#NAME? | #NAME? | #NAME? |  |  |  | #NAME? | #NAME? | #REF! | #REF! | #REF! | #REF! | #NAME? | #NAME?
[6 empty] | CUSTO TOTAL SEM BDI DA MACRO |  |  | #REF! |  |  | #N/A | #N/A
[6 empty] | CUSTO TOTAL COM BDI DA MACRO |  |  | #REF! |  |  | #N/A | #N/A
[12 empty] | #N/A | #N/A
#NAME? |  | #NAME? |  |  |  | UN | QUANT. REFORMA | CUSTO UNITÁRIO SEM BDI | CUSTO UNITÁRIO COM BDI | CUSTO TOTAL SEM BDI | CUSTO TOTAL COM BDI | #N/A | #N/A
#NAME? | #NAME? | #NAME? |  |  |  | #NAME? | #NAME? | #NAME? | #NAME? | #NAME? | #NAME? | #NAME? | #NAME?
#NAME? | #NAME? | #NAME? |  |  |  | #NAME? | #NAME? | #NAME? | #NAME? | #NAME? | #NAME? | #NAME? | #NAME?
#NAME? | #NAME? | #NAME? |  |  |  | #NAME? | #NAME? | #NAME? | #NAME? | #NAME? | #NAME? | #NAME? | #NAME?
#NAME? | #NAME? | #NAME? |  |  |  | #NAME? | #NAME? | #NAME? | #NAME? | #NAME? | #NAME? | #NAME? | #NAME?
#NAME? | #NAME? | #NAME? |  |  |  | #NAME? | #NAME? | #NAME? | #NAME? | #NAME? | #NAME? | #NAME? | #NAME?
#NAME? | #NAME? | #NAME? |  |  |  | #NAME? | #NAME? | #NAME? | #NAME? | #NAME? | #NAME? | #NAME? | #NAME?
#NAME? | #NAME? | #NAME? |  |  |  | #NAME? | #NAME? | #NAME? | #NAME? | #NAME? | #NAME? | #NAME? | #NAME?
[6 empty] | CUSTO TOTAL SEM BDI DA MACRO |  |  | #NAME? |  |  | #N/A | #N/A
[6 empty] | CUSTO TOTAL COM BDI DA MACRO |  |  | #NAME? |  |  | #N/A | #N/A
[12 empty] | #N/A | #N/A
#NAME? |  | #NAME? |  |  |  | UN | QUANT. REFORMA | CUSTO UNITÁRIO SEM BDI | CUSTO UNITÁRIO COM BDI | CUSTO TOTAL SEM BDI | CUSTO TOTAL COM BDI | #N/A | #N/A
|  | #NAME? | [9 empty] | #N/A | #N/A
#NAME? | #NAME? | #NAME? |  |  |  | #NAME? | #NAME? | #NAME? | #NAME? | #NAME? | #NAME? | #NAME? | #NAME?
#NAME? | #NAME? | #NAME? |  |  |  | #NAME? | #NAME? | #NAME? | #NAME? | #NAME? | #NAME? | #NAME? | #NAME?
#NAME? | #NAME? | #NAME? |  |  |  | #NAME? | #NAME? | #NAME? | #NAME? | #NAME? | #NAME? | #NAME? | #NAME?
#NAME? | #NAME? | #NAME? |  |  |  | #NAME? | #NAME? | #NAME? | #NAME? | #NAME? | #NAME? | #NAME? | #NAME?
#NAME? | #NAME? | #NAME? |  |  |  | #NAME? | #NAME? | #NAME? | #NAME? | #NAME? | #NAME? | #NAME? | #NAME?
#NAME? | #NAME? | #NAME? |  |  |  | #NAME? | #NAME? | #NAME? | #NAME? | #NAME? | #NAME? | #NAME? | #NAME?
#NAME? | #NAME? | #NAME? |  |  |  | #NAME? | #NAME? | #NAME? | #NAME? | #NAME? | #NAME? | #NAME? | #NAME?
|  | #NAME? | [9 empty] | #N/A | #N/A
#NAME? | #NAME? | #NAME? |  |  |  | #NAME? | #NAME? | #NAME? | #NAME? | #NAME? | #NAME? | #NAME? | #NAME?
#NAME? | #NAME? | #NAME? |  |  |  | #NAME? | #NAME? | #NAME? | #NAME? | #NAME? | #NAME? | #NAME? | #NAME?
|  | #NAME? | [9 empty] | #N/A | #N/A
#NAME? | #NAME? | #NAME? |  |  |  | #NAME? | #NAME? | #NAME? | #NAME? | #NAME? | #NAME? | #NAME? | #NAME?
#NAME? | #NAME? | #NAME? |  |  |  | #NAME? | #NAME? | #NAME? | #NAME? | #NAME? | #NAME? | #NAME? | #NAME?
#NAME? | #NAME? | #NAME? |  |  |  | #NAME? | #NAME? | #NAME? | #NAME? | #NAME? | #NAME? | #NAME? | #NAME?
|  | #NAME? | [9 empty] | #N/A | #N/A
#NAME? | #NAME? | #NAME? |  |  |  | #NAME? | #NAME? | #NAME? | #NAME? | #NAME? | #NAME? | #NAME? | #NAME?
#NAME? | #NAME? | #NAME? |  |  |  | #NAME? | #NAME? | #NAME? | #NAME? | #NAME? | #NAME? | #NAME? | #NAME?
|  | #NAME? | [9 empty] | #N/A | #N/A
#NAME? | #NAME? | #NAME? |  |  |  | #NAME? | #NAME? | #NAME? | #NAME? | #NAME? | #NAME? | #NAME? | #NAME?
#NAME? | #NAME? | #NAME? |  |  |  | #NAME? | #NAME? | #NAME? | #NAME? | #NAME? | #NAME? | #NAME? | #NAME?
#NAME? | #NAME? | #NAME? |  |  |  | #NAME? | #NAME? | #NAME? | #NAME? | #NAME? | #NAME? | #NAME? | #NAME?
#NAME? | #NAME? | #NAME? |  |  |  | #NAME? | #NAME? | #NAME? | #NAME? | #NAME? | #NAME? | #NAME? | #NAME?
#NAME? | #NAME? | #NAME? |  |  |  | #NAME? | #NAME? | #NAME? | #NAME? | #NAME? | #NAME? | #NAME? | #NAME?
#NAME? | #NAME? | #NAME? |  |  |  | #NAME? | #NAME? | #NAME? | #NAME? | #NAME? | #NAME? | #NAME? | #NAME?
[6 empty] | CUSTO TOTAL SEM BDI DA MACRO |  |  | #NAME? |  |  | #N/A | #N/A
[6 empty] | CUSTO TOTAL COM BDI DA MACRO |  |  | #NAME? |  |  | #N/A | #N/A
[12 empty] | #N/A | #N/A
#NAME? |  | #NAME? |  |  |  | UN | QUANT. REFORMA | CUSTO UNITÁRIO SEM BDI | CUSTO UNITÁRIO COM BDI | CUSTO TOTAL SEM BDI | CUSTO TOTAL COM BDI | #N/A | #N/A
#NAME?
#NAME? | #NAME? | #NAME? |  |  |  | #NAME? | #NAME? | #NAME? | #NAME? | #NAME? | #NAME? | #NAME? | #NAME?
#NAME? | #NAME? | #NAME? |  |  |  | #NAME? | #NAME? | #NAME? | #NAME? | #NAME? | #NAME? | #NAME? | #NAME?
#NAME? | #NAME? | #NAME? |  |  |  | #NAME? | #NAME? | #NAME? | #NAME? | #NAME? | #NAME? | #NAME? | #NAME?
#NAME? | #NAME? | #NAME? |  |  |  | #NAME? | #NAME? | #NAME? | #NAME? | #NAME? | #NAME? | #NAME? | #NAME?
|  | #NAME? | [9 empty] | #N/A | #N/A
#NAME? | #NAME? | #NAME? |  |  |  | #NAME? | #NAME? | #NAME? | #NAME? | #NAME? | #NAME? | #NAME? | #NAME?
#NAME? | #NAME? | #NAME? |  |  |  | #NAME? | #NAME? | #NAME? | #NAME? | #NAME? | #NAME? | #NAME? | #NAME?
|  | #NAME? | [9 empty] | #N/A | #N/A
#NAME? | #NAME? | #NAME? |  |  |  | #NAME? | #NAME? | #NAME? | #NAME? | #NAME? | #NAME? | #NAME? | #NAME?
|  | #NAME? | [9 empty] | #N/A | #N/A
#NAME? | #NAME? | #NAME? |  |  |  | #NAME? | #NAME? | #NAME? | #NAME? | #NAME? | #NAME? | #NAME? | #NAME?
[6 empty] | CUSTO TOTAL SEM BDI DA MACRO |  |  | #NAME? |  |  | #N/A | #N/A
[6 empty] | CUSTO TOTAL COM BDI DA MACRO |  |  | #NAME? |  |  | #N/A | #N/A
[12 empty] | #N/A | #N/A
#NAME? |  | #NAME? |  |  |  | UN | QUANT. REFORMA | CUSTO UNITÁRIO SEM BDI | CUSTO UNITÁRIO COM BDI | CUSTO TOTAL SEM BDI | CUSTO TOTAL COM BDI | #N/A | #N/A
#NAME? | #NAME? | #NAME? |  |  |  | #NAME? | #NAME? | #NAME? | #NAME? | #NAME? | #NAME? | #NAME? | #NAME?
#NAME? | #NAME? | #NAME? |  |  |  | #NAME? | #NAME? | #NAME? | #NAME? | #NAME? | #NAME? | #NAME? | #NAME?
#NAME? | #NAME? | #NAME? |  |  |  | #NAME? | #NAME? | #NAME? | #NAME? | #NAME? | #NAME? | #NAME? | #NAME?
#NAME? | #NAME? | #NAME? |  |  |  | #NAME? | #NAME? | #NAME? | #NAME? | #NAME? | #NAME? | #NAME? | #NAME?
#NAME? | #NAME? | #NAME? |  |  |  | #NAME? | #NAME? | #NAME? | #NAME? | #NAME? | #NAME? | #NAME? | #NAME?
[6 empty] | CUSTO TOTAL SEM BDI DA MACRO |  |  | #NAME? |  |  | #N/A | #N/A
[6 empty] | CUSTO TOTAL COM BDI DA MACRO |  |  | #NAME? |  |  | #N/A | #N/A
[12 empty] | #N/A | #N/A
#NAME? |  | #NAME? |  |  |  | UN | QUANT. REFORMA | CUSTO UNITÁRIO SEM BDI | CUSTO UNITÁRIO COM BDI | CUSTO TOTAL SEM BDI | CUSTO TOTAL COM BDI | #N/A | #N/A
|  | #NAME? | [9 empty] | #N/A | #N/A
#NAME? | #NAME? | #NAME? |  |  |  | #NAME? | #NAME? | #NAME? | #NAME? | #NAME? | #NAME? | #NAME? | #NAME?
#NAME? | #NAME? | #NAME? |  |  |  | #NAME? | #NAME? | #NAME? | #NAME? | #NAME? | #NAME? | #NAME? | #NAME?
#NAME? | #NAME? | #NAME? |  |  |  | #NAME? | #NAME? | #NAME? | #NAME? | #NAME? | #NAME? | #NAME? | #NAME?
#NAME? | #NAME? | #NAME? |  |  |  | #NAME? | #NAME? | #NAME? | #NAME? | #NAME? | #NAME? | #NAME? | #NAME?
#NAME? | #NAME? | #NAME? |  |  |  | #NAME? | #NAME? | #NAME? | #NAME? | #NAME? | #NAME? | #NAME? | #NAME?
#NAME? | #NAME? | #NAME? |  |  |  | #NAME? | #NAME? | #NAME? | #NAME? | #NAME? | #NAME? | #NAME? | #NAME?
#NAME? | #NAME? | #NAME? |  |  |  | #NAME? | #NAME? | #NAME? | #NAME? | #NAME? | #NAME? | #NAME? | #NAME?
#NAME? | #NAME? | #NAME? |  |  |  | #NAME? | #NAME? | #NAME? | #NAME? | #NAME? | #NAME? | #NAME? | #NAME?
#NAME? | #NAME? | #NAME? |  |  |  | #NAME? | #NAME? | #NAME? | #NAME? | #NAME? | #NAME? | #NAME? | #NAME?
#NAME? | #NAME? | #NAME? |  |  |  | #NAME? | #NAME? | #NAME? | #NAME? | #NAME? | #NAME? | #NAME? | #NAME?
#NAME? | #NAME? | #NAME? |  |  |  | #NAME? | #NAME? | #NAME? | #NAME? | #NAME? | #NAME? | #NAME? | #NAME?
#NAME? | #NAME? | #NAME? |  |  |  | #NAME? | #NAME? | #NAME? | #NAME? | #NAME? | #NAME? | #NAME? | #NAME?
#NAME? | #NAME? | #NAME? |  |  |  | #NAME? | #NAME? | #NAME? | #NAME? | #NAME? | #NAME? | #NAME? | #NAME?
#NAME? | #NAME? | #NAME? |  |  |  | #NAME? | #NAME? | #NAME? | #NAME? | #NAME? | #NAME? | #NAME? | #NAME?
#NAME? | #NAME? | #NAME? |  |  |  | #NAME? | #NAME? | #NAME? | #NAME? | #NAME? | #NAME? | #NAME? | #NAME?
#NAME? | #NAME? | #NAME? |  |  |  | #NAME? | #NAME? | #NAME? | #NAME? | #NAME? | #NAME? | #NAME? | #NAME?
#NAME? | #NAME? | #NAME? |  |  |  | #NAME? | #NAME? | #NAME? | #NAME? | #NAME? | #NAME? | #NAME? | #NAME?
#NAME? | #NAME? | #NAME? |  |  |  | #NAME? | #NAME? | #NAME? | #NAME? | #NAME? | #NAME? | #NAME? | #NAME?
#NAME? | #NAME? | #NAME? |  |  |  | #NAME? | #NAME? | #NAME? | #NAME? | #NAME? | #NAME? | #NAME? | #NAME?
#NAME? | #NAME? | #NAME? |  |  |  | #NAME? | #NAME? | #NAME? | #NAME? | #NAME? | #NAME? | #NAME? | #NAME?
#NAME? | #NAME? | #NAME? |  |  |  | #NAME? | #NAME? | #NAME? | #NAME? | #NAME? | #NAME? | #NAME? | #NAME?
#NAME? | #NAME? | #NAME? |  |  |  | #NAME? | #NAME? | #NAME? | #NAME? | #NAME? | #NAME? | #NAME? | #NAME?
#NAME? | #NAME? | #NAME? |  |  |  | #NAME? | #NAME? | #NAME? | #NAME? | #NAME? | #NAME? | #NAME? | #NAME?
#NAME? | #NAME? | #NAME? |  |  |  | #NAME? | #NAME? | #NAME? | #NAME? | #NAME? | #NAME? | #NAME? | #NAME?
#NAME? | #NAME? | #NAME? |  |  |  | #NAME? | #NAME? | #NAME? | #NAME? | #NAME? | #NAME? | #NAME? | #NAME?
#NAME? | #NAME? | #NAME? |  |  |  | #NAME? | #NAME? | #NAME? | #NAME? | #NAME? | #NAME? | #NAME? | #NAME?
#NAME? | #NAME? | #NAME? |  |  |  | #NAME? | #NAME? | #NAME? | #NAME? | #NAME? | #NAME? | #NAME? | #NAME?
#NAME? | #NAME? | #NAME? |  |  |  | #NAME? | #NAME? | #NAME? | #NAME? | #NAME? | #NAME? | #NAME? | #NAME?
|  | #NAME? | [9 empty] | #N/A | #N/A
|  | #NAME? | [9 empty] | #N/A | #N/A
#NAME? | #NAME? | #NAME? |  |  |  | #NAME? | #NAME? | #NAME? | #NAME? | #NAME? | #NAME? | #NAME? | #NAME?
#NAME? | #NAME? | #NAME? |  |  |  | #NAME? | #NAME? | #NAME? | #NAME? | #NAME? | #NAME? | #NAME? | #NAME?
#NAME? | #NAME? | #NAME? |  |  |  | #NAME? | #NAME? | #NAME? | #NAME? | #NAME? | #NAME? | #NAME? | #NAME?
|  | #NAME? | [9 empty] | #N/A | #N/A
#NAME? | #NAME? | #NAME? |  |  |  | #NAME? | #NAME? | #NAME? | #NAME? | #NAME? | #NAME? | #NAME? | #NAME?
#NAME? | #NAME? | #NAME? |  |  |  | #NAME? | #NAME? | #NAME? | #NAME? | #NAME? | #NAME? | #NAME? | #NAME?
#NAME? | #NAME? | #NAME? |  |  |  | #NAME? | #NAME? | #NAME? | #NAME? | #NAME? | #NAME? | #NAME? | #NAME?
#NAME? | #NAME? | #NAME? |  |  |  | #NAME? | #NAME? | #NAME? | #NAME? | #NAME? | #NAME? | #NAME? | #NAME?
#NAME? | #NAME? | #NAME? |  |  |  | #NAME? | #NAME? | #NAME? | #NAME? | #NAME? | #NAME? | #NAME? | #NAME?
#NAME? | #NAME? | #NAME? |  |  |  | #NAME? | #NAME? | #NAME? | #NAME? | #NAME? | #NAME? | #NAME? | #NAME?
#NAME? | #NAME? | #NAME? |  |  |  | #NAME? | #NAME? | #NAME? | #NAME? | #NAME? | #NAME? | #NAME? | #NAME?
|  | #NAME? | [9 empty] | #N/A | #N/A
#NAME? | #NAME? | #NAME? |  |  |  | #NAME? | #NAME? | #NAME? | #NAME? | #NAME? | #NAME? | #NAME? | #NAME?
#NAME? | #NAME? | #NAME? |  |  |  | #NAME? | #NAME? | #NAME? | #NAME? | #NAME? | #NAME? | #NAME? | #NAME?
#NAME? | #NAME? | #NAME? |  |  |  | #NAME? | #NAME? | #NAME? | #NAME? | #NAME? | #NAME? | #NAME? | #NAME?
#NAME? | #NAME? | #NAME? |  |  |  | #NAME? | #NAME? | #NAME? | #NAME? | #NAME? | #NAME? | #NAME? | #NAME?
#NAME? | #NAME? | #NAME? |  |  |  | #NAME? | #NAME? | #NAME? | #NAME? | #NAME? | #NAME? | #NAME? | #NAME?
#NAME? | #NAME? | #NAME? |  |  |  | #NAME? | #NAME? | #NAME? | #NAME? | #NAME? | #NAME? | #NAME? | #NAME?
#NAME? | #NAME? | #NAME? |  |  |  | #NAME? | #NAME? | #NAME? | #NAME? | #NAME? | #NAME? | #NAME? | #NAME?
|  | #NAME? | [9 empty] | #N/A | #N/A
#NAME? | #NAME? | #NAME? |  |  |  | #NAME? | #NAME? | #NAME? | #NAME? | #NAME? | #NAME? | #NAME? | #NAME?
#NAME? | #NAME? | #NAME? |  |  |  | #NAME? | #NAME? | #NAME? | #NAME? | #NAME? | #NAME? | #NAME? | #NAME?
#NAME? | #NAME? | #NAME? |  |  |  | #NAME? | #NAME? | #NAME? | #NAME? | #NAME? | #NAME? | #NAME? | #NAME?
#NAME? | #NAME? | #NAME? |  |  |  | #NAME? | #NAME? | #NAME? | #NAME? | #NAME? | #NAME? | #NAME? | #NAME?
#NAME? | #NAME? | #NAME? |  |  |  | #NAME? | #NAME? | #NAME? | #NAME? | #NAME? | #NAME? | #NAME? | #NAME?
#NAME? | #NAME? | #NAME? |  |  |  | #NAME? | #NAME? | #NAME? | #NAME? | #NAME? | #NAME? | #NAME? | #NAME?
[6 empty] | CUSTO TOTAL SEM BDI DA MACRO |  |  | #NAME? |  |  | #N/A | #N/A
[6 empty] | CUSTO TOTAL COM BDI DA MACRO |  |  | #NAME? |  |  | #N/A | #N/A
[12 empty] | #N/A | #N/A
#NAME? |  | #NAME? |  |  |  | UN | QUANT. REFORMA | CUSTO UNITÁRIO SEM BDI | CUSTO UNITÁRIO COM BDI | CUSTO TOTAL SEM BDI | CUSTO TOTAL COM BDI | #N/A | #N/A
#NAME? | #NAME? | #NAME? |  |  |  | #NAME? | #NAME? | #NAME? | #NAME? | #NAME? | #NAME? | #NAME? | #NAME?
#NAME? | #NAME? | #NAME? |  |  |  | #NAME? | #NAME? | #NAME? | #NAME? | #NAME? | #NAME? | #NAME? | #NAME?
#NAME? | #NAME? | #NAME? |  |  |  | #NAME? | #NAME? | #NAME? | #NAME? | #NAME? | #NAME? | #NAME? | #NAME?
#NAME? | #NAME? | #NAME? |  |  |  | #NAME? | #NAME? | #NAME? | #NAME? | #NAME? | #NAME? | #NAME? | #NAME?
[6 empty] | CUSTO TOTAL SEM BDI DA MACRO |  |  | #NAME? |  |  | #N/A | #N/A
[6 empty] | CUSTO TOTAL COM BDI DA MACRO |  |  | #NAME? |  |  | #N/A | #N/A
[12 empty] | #N/A | #N/A
#NAME? |  | #NAME? |  |  |  | UN | QUANT. REFORMA | CUSTO UNITÁRIO SEM BDI | CUSTO UNITÁRIO COM BDI | CUSTO TOTAL SEM BDI | CUSTO TOTAL COM BDI | #N/A | #N/A
|  | #NAME? | [9 empty] | #N/A | #N/A
#NAME? | #NAME? | #NAME? |  |  |  | #NAME? | #NAME? | #NAME? | #NAME? | #NAME? | #NAME? | #NAME? | #NAME?
#NAME? | #NAME? | #NAME? |  |  |  | #NAME? | #NAME? | #NAME? | #NAME? | #NAME? | #NAME? | #NAME? | #NAME?
#NAME? | #NAME? | #NAME? |  |  |  | #NAME? | #NAME? | #NAME? | #NAME? | #NAME? | #NAME? | #NAME? | #NAME?
#NAME? | #NAME? | #NAME? |  |  |  | #NAME? | #NAME? | #NAME? | #NAME? | #NAME? | #NAME? | #NAME? | #NAME?
#NAME? | #NAME? | #NAME? |  |  |  | #NAME? | #NAME? | #NAME? | #NAME? | #NAME? | #NAME? | #NAME? | #NAME?
#NAME? | #NAME? | #NAME? |  |  |  | #NAME? | #NAME? | #NAME? | #NAME? | #NAME? | #NAME? | #NAME? | #NAME?
#NAME? | #NAME? | #NAME? |  |  |  | #NAME? | #NAME? | #NAME? | #NAME? | #NAME? | #NAME? | #NAME? | #NAME?
#NAME? | #NAME? | #NAME? |  |  |  | #NAME? | #NAME? | #NAME? | #NAME? | #NAME? | #NAME? | #NAME? | #NAME?
|  | #NAME? | [9 empty] | #N/A | #N/A
#NAME? | #NAME? | #NAME? |  |  |  | #NAME? | #NAME? | #NAME? | #NAME? | #NAME? | #NAME? | #NAME? | #NAME?
#NAME? | #NAME? | #NAME? |  |  |  | #NAME? | #NAME? | #NAME? | #NAME? | #NAME? | #NAME? | #NAME? | #NAME?
#NAME? | #NAME? | #NAME? |  |  |  | #NAME? | #NAME? | #NAME? | #NAME? | #NAME? | #NAME? | #NAME? | #NAME?
#NAME? | #NAME? | #NAME? |  |  |  | #NAME? | #NAME? | #NAME? | #NAME? | #NAME? | #NAME? | #NAME? | #NAME?
#NAME? | #NAME? | #NAME? |  |  |  | #NAME? | #NAME? | #NAME? | #NAME? | #NAME? | #NAME? | #NAME? | #NAME?
#NAME? | #NAME? | #NAME? |  |  |  | #NAME? | #NAME? | #NAME? | #NAME? | #NAME? | #NAME? | #NAME? | #NAME?
#NAME? | #NAME? | #NAME? |  |  |  | #NAME? | #NAME? | #NAME? | #NAME? | #NAME? | #NAME? | #NAME? | #NAME?
#NAME? | #NAME? | #NAME? |  |  |  | #NAME? | #NAME? | #NAME? | #NAME? | #NAME? | #NAME? | #NAME? | #NAME?
#NAME? | #NAME? | #NAME? |  |  |  | #NAME? | #NAME? | #NAME? | #NAME? | #NAME? | #NAME? | #NAME? | #NAME?
#NAME? | #NAME? | #NAME? |  |  |  | #NAME? | #NAME? | #NAME? | #NAME? | #NAME? | #NAME? | #NAME? | #NAME?
#NAME? | #NAME? | #NAME? |  |  |  | #NAME? | #NAME? | #NAME? | #NAME? | #NAME? | #NAME? | #NAME? | #NAME?
#NAME? | #NAME? | #NAME? |  |  |  | #NAME? | #NAME? | #NAME? | #NAME? | #NAME? | #NAME? | #NAME? | #NAME?
|  | #NAME? | [9 empty] | #N/A | #N/A
#NAME? | #NAME? | #NAME? |  |  |  | #NAME? | #NAME? | #NAME? | #NAME? | #NAME? | #NAME? | #NAME? | #NAME?
#NAME? | #NAME? | #NAME? |  |  |  | #NAME? | #NAME? | #NAME? | #NAME? | #NAME? | #NAME? | #NAME? | #NAME?
#NAME? | #NAME? | #NAME? |  |  |  | #NAME? | #NAME? | #NAME? | #NAME? | #NAME? | #NAME? | #NAME? | #NAME?
#NAME? | #NAME? | #NAME? |  |  |  | #NAME? | #NAME? | #NAME? | #NAME? | #NAME? | #NAME? | #NAME? | #NAME?
#NAME? | #NAME? | #NAME? |  |  |  | #NAME? | #NAME? | #NAME? | #NAME? | #NAME? | #NAME? | #NAME? | #NAME?
#NAME? | #NAME? | #NAME? |  |  |  | #NAME? | #NAME? | #NAME? | #NAME? | #NAME? | #NAME? | #NAME? | #NAME?
#NAME? | #NAME? | #NAME? |  |  |  | #NAME? | #NAME? | #NAME? | #NAME? | #NAME? | #NAME? | #NAME? | #NAME?
#NAME? | #NAME? | #NAME? |  |  |  | #NAME? | #NAME? | #NAME? | #NAME? | #NAME? | #NAME? | #NAME? | #NAME?
#NAME? | #NAME? | #NAME? |  |  |  | #NAME? | #NAME? | #NAME? | #NAME? | #NAME? | #NAME? | #NAME? | #NAME?
|  | #NAME? | [9 empty] | #N/A | #N/A
#NAME? | #NAME? | #NAME? |  |  |  | #NAME? | #NAME? | #NAME? | #NAME? | #NAME? | #NAME? | #NAME? | #NAME?
#NAME? | #NAME? | #NAME? |  |  |  | #NAME? | #NAME? | #NAME? | #NAME? | #NAME? | #NAME? | #NAME? | #NAME?
#NAME? | #NAME? | #NAME? |  |  |  | #NAME? | #NAME? | #NAME? | #NAME? | #NAME? | #NAME? | #NAME? | #NAME?
#NAME? | #NAME? | #NAME? |  |  |  | #NAME? | #NAME? | #NAME? | #NAME? | #NAME? | #NAME? | #NAME? | #NAME?
#NAME? | #NAME? | #NAME? |  |  |  | #NAME? | #NAME? | #NAME? | #NAME? | #NAME? | #NAME? | #NAME? | #NAME?
#NAME? | #NAME? | #NAME? |  |  |  | #NAME? | #NAME? | #NAME? | #NAME? | #NAME? | #NAME? | #NAME? | #NAME?
#NAME? | #NAME? | #NAME? |  |  |  | #NAME? | #NAME? | #NAME? | #NAME? | #NAME? | #NAME? | #NAME? | #NAME?
#NAME? | #NAME? | #NAME? |  |  |  | #NAME? | #NAME? | #NAME? | #NAME? | #NAME? | #NAME? | #NAME? | #NAME?
#NAME? | #NAME? | #NAME? |  |  |  | #NAME? | #NAME? | #NAME? | #NAME? | #NAME? | #NAME? | #NAME? | #NAME?
|  | #NAME? | [9 empty] | #N/A | #N/A
#NAME? | #NAME? | #NAME? |  |  |  | #NAME? | #NAME? | #NAME? | #NAME? | #NAME? | #NAME? | #NAME? | #NAME?
#NAME? | #NAME? | #NAME? |  |  |  | #NAME? | #NAME? | #NAME? | #NAME? | #NAME? | #NAME? | #NAME? | #NAME?
#NAME? | #NAME? | #NAME? |  |  |  | #NAME? | #NAME? | #NAME? | #NAME? | #NAME? | #NAME? | #NAME? | #NAME?
#NAME? | #NAME? | #NAME? |  |  |  | #NAME? | #NAME? | #NAME? | #NAME? | #NAME? | #NAME? | #NAME? | #NAME?
#NAME? | #NAME? | #NAME? |  |  |  | #NAME? | #NAME? | #NAME? | #NAME? | #NAME? | #NAME? | #NAME? | #NAME?
#NAME? | #NAME? | #NAME? |  |  |  | #NAME? | #NAME? | #NAME? | #NAME? | #NAME? | #NAME? | #NAME? | #NAME?
[6 empty] | CUSTO TOTAL SEM BDI DA MACRO |  |  | #NAME? |  |  | #N/A | #N/A
[6 empty] | CUSTO TOTAL COM BDI DA MACRO |  |  | #NAME? |  |  | #N/A | #N/A
[12 empty] | #N/A | #N/A
#NAME? |  | #NAME? |  |  |  | UN | QUANT. REFORMA | CUSTO UNITÁRIO SEM BDI | CUSTO UNITÁRIO COM BDI | CUSTO TOTAL SEM BDI | CUSTO TOTAL COM BDI | #N/A | #N/A
#NAME? | #NAME? | #NAME? |  |  |  | #NAME? | #NAME? | #NAME? | #NAME? | #NAME? | #NAME? | #NAME? | #NAME?
#NAME? | #NAME? | #NAME? |  |  |  | #NAME? | #NAME? | #NAME? | #NAME? | #NAME? | #NAME? | #NAME? | #NAME?
#NAME? | #NAME? | #NAME? |  |  |  | #NAME? | #NAME? | #NAME? | #NAME? | #NAME? | #NAME? | #NAME? | #NAME?
#NAME? | #NAME? | #NAME? |  |  |  | #NAME? | #NAME? | #NAME? | #NAME? | #NAME? | #NAME? | #NAME? | #NAME?
[6 empty] | CUSTO TOTAL SEM BDI DA MACRO |  |  | #NAME? |  |  | #N/A | #N/A
[6 empty] | CUSTO TOTAL COM BDI DA MACRO |  |  | #NAME? |  |  | #N/A | #N/A
[12 empty] | #N/A | #N/A
#NAME? |  | #NAME? |  |  |  | UN | QUANT. REFORMA | CUSTO UNITÁRIO SEM BDI | CUSTO UNITÁRIO COM BDI | CUSTO TOTAL SEM BDI | CUSTO TOTAL COM BDI | #N/A | #N/A
#NAME? | #NAME? | #NAME? |  |  |  | #NAME? | #NAME? | #NAME? | #NAME? | #NAME? | #NAME? | #NAME? | #NAME?
#NAME? | #NAME? | #NAME? |  |  |  | #NAME? | #NAME? | #NAME? | #NAME? | #NAME? | #NAME? | #NAME? | #NAME?
#NAME? | #NAME? | #NAME? |  |  |  | #NAME? | #NAME? | #NAME? | #NAME? | #NAME? | #NAME? | #NAME? | #NAME?
#NAME? | #NAME? | #NAME? |  |  |  | #NAME? | #NAME? | #NAME? | #NAME? | #NAME? | #NAME? | #NAME? | #NAME?
#NAME? | #NAME? | #NAME? |  |  |  | #NAME? | #NAME? | #NAME? | #NAME? | #NAME? | #NAME? | #NAME? | #NAME?
#NAME? | #NAME? | #NAME? |  |  |  | #NAME? | #NAME? | #NAME? | #NAME? | #NAME? | #NAME? | #NAME? | #NAME?
#NAME? | #NAME? | #NAME? |  |  |  | #NAME? | #NAME? | #NAME? | #NAME? | #NAME? | #NAME? | #NAME? | #NAME?
#NAME? | #NAME? | #NAME? |  |  |  | #NAME? | #NAME? | #NAME? | #NAME? | #NAME? | #NAME? | #NAME? | #NAME?
#NAME? | #NAME? | #NAME? |  |  |  | #NAME? | #NAME? | #NAME? | #NAME? | #NAME? | #NAME? | #NAME? | #NAME?
[6 empty] | CUSTO TOTAL SEM BDI DA MACRO |  |  | #NAME? |  |  | #N/A | #N/A
[6 empty] | CUSTO TOTAL COM BDI DA MACRO |  |  | #NAME? |  |  | #N/A | #N/A
[12 empty] | #N/A | #N/A
#NAME? |  | #NAME? |  |  |  | UN | QUANT. REFORMA | CUSTO UNITÁRIO SEM BDI | CUSTO UNITÁRIO COM BDI | CUSTO TOTAL SEM BDI | CUSTO TOTAL COM BDI | #N/A | #N/A
|  | #NAME? | [9 empty] | #N/A | #N/A
#NAME? | #NAME? | #NAME? |  |  |  | #NAME? | #NAME? | #NAME? | #NAME? | #NAME? | #NAME? | #NAME? | #NAME?
#NAME? | #NAME? | #NAME? |  |  |  | #NAME? | #NAME? | #NAME? | #NAME? | #NAME? | #NAME? | #NAME? | #NAME?
#NAME? | #NAME? | #NAME? |  |  |  | #NAME? | #NAME? | #NAME? | #NAME? | #NAME? | #NAME? | #NAME? | #NAME?
#NAME? | #NAME? | #NAME? |  |  |  | #NAME? | #NAME? | #NAME? | #NAME? | #NAME? | #NAME? | #NAME? | #NAME?
#NAME? | #NAME? | #NAME? |  |  |  | #NAME? | #NAME? | #NAME? | #NAME? | #NAME? | #NAME? | #NAME? | #NAME?
#NAME? | #NAME? | #NAME? |  |  |  | #NAME? | #NAME? | #NAME? | #NAME? | #NAME? | #NAME? | #NAME? | #NAME?
#NAME? | #NAME? | #NAME? |  |  |  | #NAME? | #NAME? | #NAME? | #NAME? | #NAME? | #NAME? | #NAME? | #NAME?
#NAME? | #NAME? | #NAME? |  |  |  | #NAME? | #NAME? | #NAME? | #NAME? | #NAME? | #NAME? | #NAME? | #NAME?
#NAME? | #NAME? | #NAME? |  |  |  | #NAME? | #NAME? | #NAME? | #NAME? | #NAME? | #NAME? | #NAME? | #NAME?
#NAME? | #NAME? | #NAME? |  |  |  | #NAME? | #NAME? | #NAME? | #NAME? | #NAME? | #NAME? | #NAME? | #NAME?
#NAME? | #NAME? | #NAME? |  |  |  | #NAME? | #NAME? | #NAME? | #NAME? | #NAME? | #NAME? | #NAME? | #NAME?
#NAME? | #NAME? | #NAME? |  |  |  | #NAME? | #NAME? | #NAME? | #NAME? | #NAME? | #NAME? | #NAME? | #NAME?
#NAME? | #NAME? | #NAME? |  |  |  | #NAME? | #NAME? | #NAME? | #NAME? | #NAME? | #NAME? | #NAME? | #NAME?
#NAME? | #NAME? | #NAME? |  |  |  | #NAME? | #NAME? | #NAME? | #NAME? | #NAME? | #NAME? | #NAME? | #NAME?
|  | #NAME? | [9 empty] | #N/A | #N/A
#NAME? | #NAME? | #NAME? |  |  |  | #NAME? | #NAME? | #NAME? | #NAME? | #NAME? | #NAME? | #NAME? | #NAME?
#NAME? | #NAME? | #NAME? |  |  |  | #NAME? | #NAME? | #NAME? | #NAME? | #NAME? | #NAME? | #NAME? | #NAME?
#NAME? | #NAME? | #NAME? |  |  |  | #NAME? | #NAME? | #NAME? | #NAME? | #NAME? | #NAME? | #NAME? | #NAME?
#NAME? | #NAME? | #NAME? |  |  |  | #NAME? | #NAME? | #NAME? | #NAME? | #NAME? | #NAME? | #NAME? | #NAME?
#NAME? | #NAME? | #NAME? |  |  |  | #NAME? | #NAME? | #NAME? | #NAME? | #NAME? | #NAME? | #NAME? | #NAME?
#NAME? | #NAME? | #NAME? |  |  |  | #NAME? | #NAME? | #NAME? | #NAME? | #NAME? | #NAME? | #NAME? | #NAME?
[6 empty] | CUSTO TOTAL SEM BDI DA MACRO |  |  | #NAME?
[6 empty] | CUSTO TOTAL COM BDI DA MACRO |  |  | #NAME?
#NAME? |  | #NAME? |  |  |  | UN | QUANT. REFORMA | CUSTO UNITÁRIO SEM BDI | CUSTO UNITÁRIO COM BDI | CUSTO TOTAL SEM BDI | CUSTO TOTAL COM BDI
6.3 | 13.196.0010-A | FORRO REMOVIVEL COMPOSTO DE GESSO ACARTONADO,TIPO STANDARD ASER APLICADO SIST.DRYWALL,C/PLACA BORDA QUADRADA 625X625MM,ESP.6,5;9,5 OU 12,5MM,ESTRUTURADO PERFIS TIPO TRAVESSA "T" ACO GALVANIZADO,ALUMINIO OU DE LIGAS DE ALUMINIO,ESP.MINIMA 0,5MM C/PINTURA ELETROSTATICA OU CONVENCIONAL,SUSPENSA POR MEIO DE PENDURAIS,FIX.EM ESTRUTURA SUPERIOR.FORN.E COLOCACAO |  |  |  | M2 | #NAME? | 92.67 | 116.04 | #NAME? | #NAME? | 92.67 | 94.83
#NAME? | #NAME? | #NAME? |  |  |  | #NAME? | #NAME? | #NAME? | #NAME? | #NAME? | #NAME? | #NAME? | #NAME?
#NAME? | #NAME? | #NAME? |  |  |  | #NAME? | #NAME? | #NAME? | #NAME? | #NAME? | #NAME? | #NAME? | #NAME?
#NAME? | #NAME? | #NAME? |  |  |  | #NAME? | #NAME? | #NAME? | #NAME? | #NAME? | #NAME? | #NAME? | #NAME?
#NAME? | #NAME? | #NAME? |  |  |  | #NAME? | #NAME? | #NAME? | #NAME? | #NAME? | #NAME? | #NAME? | #NAME?
#NAME? | #NAME? | #NAME? |  |  |  | #NAME? | #NAME? | #NAME? | #NAME? | #NAME? | #NAME? | #NAME? | #NAME?
#NAME? | #NAME? | #NAME? |  |  |  | #NAME? | #NAME? | #NAME? | #NAME? | #NAME? | #NAME? | #NAME? | #NAME?
#NAME? | #NAME? | #NAME? |  |  |  | #NAME? | #NAME? | #NAME? | #NAME? | #NAME? | #NAME? | #NAME? | #NAME?
[6 empty] | CUSTO TOTAL SEM BDI DA MACRO |  |  | #NAME? |  |  | #N/A | #N/A
[6 empty] | CUSTO TOTAL COM BDI DA MACRO |  |  | #NAME? |  |  | #N/A | #N/A
[12 empty] | #N/A | #N/A
#NAME? |  | #NAME? |  |  |  | UN | QUANT. REFORMA | CUSTO UNITÁRIO SEM BDI | CUSTO UNITÁRIO COM BDI | CUSTO TOTAL SEM BDI | CUSTO TOTAL COM BDI | #N/A | #N/A
|  | #NAME? | [9 empty] | #N/A | #N/A
6.4 | 17.025.0005-B | PINTURA COM TINTA ANTIMOFO E BACTERICIDA BASE ACRILICA,SEMIBRILHO,COR BRANCA,PARA AMBIENTES INTERNOS E EXTERNOS PROPENSOS A UMIDADE E VAPORES,EM DUAS DEMAOS,SOBRE SELADOR ACRILICOE DUAS DEMAOS DE MASSA ACRILICA,INCLUSIVE LIMPEZA E LIXAMENTO |  |  |  | M2 | #NAME? | 35.14 | 44 | #NAME? | #NAME? | 35.14 | 35.75
#NAME? | #NAME? | #NAME? |  |  |  | #NAME? | #NAME? | #NAME? | #NAME? | #NAME? | #NAME? | #NAME? | #NAME?
#NAME?
#NAME? | #NAME? | #NAME? |  |  |  | #NAME? | #NAME? | #NAME? | #NAME? | #NAME? | #NAME? | #NAME? | #NAME?
#NAME? | #NAME? | #NAME? |  |  |  | #NAME? | #NAME? | #NAME? | #NAME? | #NAME? | #NAME? | #NAME? | #NAME?
#NAME? | #NAME? | #NAME? |  |  |  | #NAME? | #NAME? | #NAME? | #NAME? | #NAME? | #NAME? | #NAME? | #NAME?
|  | #NAME? | [9 empty] | #N/A | #N/A
#NAME? | #NAME? | #NAME? |  |  |  | #NAME? | #NAME? | #NAME? | #NAME? | #NAME? | #NAME? | #NAME? | #NAME?
|  | #NAME? | [9 empty] | #N/A | #N/A
#NAME? | #NAME? | #NAME? |  |  |  | #NAME? | #NAME? | #NAME? | #NAME? | #NAME? | #NAME? | #NAME? | #NAME?
#NAME? | #NAME? | #NAME? |  |  |  | #NAME? | #NAME? | #NAME? | #NAME? | #NAME? | #NAME? | #NAME? | #NAME?
#NAME? | #NAME? | #NAME? |  |  |  | #NAME? | #NAME? | #NAME? | #NAME? | #NAME? | #NAME? | #NAME? | #NAME?
[6 empty] | CUSTO TOTAL SEM BDI DA MACRO |  |  | #NAME? |  |  | #N/A | #N/A
[6 empty] | CUSTO TOTAL COM BDI DA MACRO |  |  | #NAME? |  |  | #N/A | #N/A
[12 empty] | #N/A | #N/A
#NAME? |  | #NAME? |  |  |  | UN | QUANT. REFORMA | CUSTO UNITÁRIO SEM BDI | CUSTO UNITÁRIO COM BDI | CUSTO TOTAL SEM BDI | CUSTO TOTAL COM BDI | #N/A | #N/A
#NAME? | #NAME? | #NAME? |  |  |  | #NAME? | #NAME? | #NAME? | #NAME? | #NAME? | #NAME? | #NAME? | #NAME?
#NAME? | #NAME? | #NAME? |  |  |  | #NAME? | #NAME? | #NAME? | #NAME? | #NAME? | #NAME? | #NAME? | #NAME?
#NAME? | #NAME? | #NAME? |  |  |  | #NAME? | #NAME? | #NAME? | #NAME? | #NAME? | #NAME? | #NAME? | #NAME?
#NAME? | #NAME? | #NAME? |  |  |  | #NAME? | #NAME? | #NAME? | #NAME? | #NAME? | #NAME? | #NAME? | #NAME?
#NAME? | #NAME? | #NAME? |  |  |  | #NAME? | #NAME? | #NAME? | #NAME? | #NAME? | #NAME? | #NAME? | #NAME?
#NAME? | #NAME? | #NAME? |  |  |  | #NAME? | #NAME? | #NAME? | #NAME? | #NAME? | #NAME? | #NAME? | #NAME?
[6 empty] | CUSTO TOTAL SEM BDI DA MACRO |  |  | #NAME? |  |  | #N/A | #N/A
[6 empty] | CUSTO TOTAL COM BDI DA MACRO |  |  | #NAME? |  |  | #N/A | #N/A
[12 empty] | #N/A | #N/A
#NAME? |  | #NAME? |  |  |  | UN | QUANT. REFORMA | CUSTO UNITÁRIO SEM BDI | CUSTO UNITÁRIO COM BDI | CUSTO TOTAL SEM BDI | CUSTO TOTAL COM BDI | #N/A | #N/A
#NAME? | #NAME? | #NAME? |  |  |  | #NAME? | #NAME? | #NAME? | #NAME? | #NAME? | #NAME? | #NAME? | #NAME?
#NAME? | #NAME? | #NAME? |  |  |  | #NAME? | #NAME? | #NAME? | #NAME? | #NAME? | #NAME? | #NAME? | #NAME?
[6 empty] | CUSTO TOTAL SEM BDI DA MACRO |  |  | #NAME?
[6 empty] | CUSTO TOTAL COM BDI DA MACRO |  |  | #NAME?
|  |  |  | CUSTO TOTAL SEM BDI DA OBRA |  | #REF!
|  |  |  | CUSTO TOTAL COM BDI DA OBRA |  | #REF!
1126441.59
2149457.21
3275898.8

## Planilha1 - ELÉTRICA (hidden)
LOCAIS COM ÁREA > 6M² | PERIMETRO DO AMBIENTE | QTD DE TOMADAS POR AMBIENTE | QTD TUG DE 600W | QTD TUG DE 100W | QTD TUE | ESPECIFICAÇÃO DAS TUE'S |  |  |  |  | POTÊNCIA | TENSÃO | CORRENTE POR AMBIENTE | CIRCUITO |  | POTÊNCIA | CORRENTE | DISTÂNCIA DO QUADRO ATÉ A CARGA | BITOLA DO FIO | SEÇÃO | CORRENTE MÁXIMA
SECRETÁRIA | 17.5 | 10 |  | 4 | 6 | 4UND COMPUTADORES - 300W UND | 1UND IMPRESSORA - 500W UND | 1UND AR 18.000 BTU'S - 1550W UND |  |  | 3650 | 127 | 28.74 | TUE | AR - SECRETÁRIA | 1550 | 12.2 | 11 | 6 | FIO 2,5 | 24
DIREÇÃO | 11.1 | 5 |  | 2 | 3 | 1UND CAFETEIRA - 600W UND | 1UND COMPUTADOR - 300W UND | 1UND AR 9.000 BTU'S - 950W UND |  |  | 2050 | 127 | 16.14 | TUE | AR -DIREÇÃO | 950 | 7.48 | 14 | 6 | FIO 6 | 41
SALA DE AULA | 23.4 | 5 |  | 3 | 2 | 2UND VENTILADOR DE PAREDE - 200W UND | 1UND DE AR 36.000 BTU'S - 3735W UND |  |  |  | 700 | 127 | 5.51 | TUE | AR - SALA DE AULA | 3735 | 29.41 | 16 | 6 | FIO 10 | 57
SALA DOS PROFESSORES | 17.5 | 10 |  | 4 | 6 | 1UND MICROONDAS - 900W UND | 1UND FILTRO D'ÁGUA - 200W UND | 1UND DE CAFETEIRA - 600W UND | 1UND DE AR 18.000 BTU'S - 1550W UND | 2UND COMPUTADORES - 300W UND | 4250 | 127 | 33.46 | TUE | AR - SALA DOS PROFESSORES | 1550 | 12.2 | 18 | 6
CIRCULAÇÃO | 66.22 | 3 |  | 2 | 1 | 1UND BEBEDOURO - 305W UND |  |  |  |  | 505 | 127 | 3.98 | TUE | AR - BIBLIOTECA | 2121 | 16.7 | 22 | 6
BIBLIOTECA | 15.8 | 4 |  | 3 | 1 | 1UND DE AR 30.000 BTU'S - 2121W UND |  |  |  |  | 2421 | 127 | 19.06 | TUE | AR - SALA DE AULA | 3735 | 29.41 | 24 | 6
SALA DE AULA | 10.1 | 6 |  | 3 | 3 | 2UND VENTILADOR DE PAREDE - 200W UND | 1UND DE AR 36.000 BTU'S - 3735W UND |  |  |  | 4435 | 127 | 34.92 | TUE | AR - SALA DE AULA | 3735 | 29.41 | 28 | 6 | E(SE(Q5>20(E(Q5<30);6;10))
SALA DE AULA | 22.4 | 6 |  | 3 | 3 | 2UND VENTILADOR DE PAREDE - 200W UND | 1UND DE AR 36.000 BTU'S - 3735W UND |  |  |  | 4435 | 127 | 34.92 | TUE | AR - SALA DE AULA | 3735 | 29.41 | 34 | 10
SALA DE AULA | 21.38 | 6 |  | 3 | 3 | 2UND VENTILADOR DE PAREDE - 200W UND | 1UND DE AR 36.000 BTU'S - 3735W UND |  |  |  | 4435 | 127 | 34.92 | TUE | AR - SALA DE AULA | 3735 | 29.41 | 31 | 10 | 2.5
SALA DE AULA | 21.5 | 6 |  | 3 | 3 | 2UND VENTILADOR DE PAREDE - 200W UND | 1UND DE AR 36.000 BTU'S - 3735W UND |  |  |  | 4435 | 127 | 34.92 | TUE | AR - SALA DE AULA | 3735 | 29.41 | 28 | 10 | 4
SALA DE AULA | 23.48 | 6 |  | 3 | 3 | 2UND VENTILADOR DE PAREDE - 200W UND | 1UND DE AR 36.000 BTU'S - 3735W UND |  |  |  | 4435 | 127 | 34.92 | TUE | AR - SALA DE AULA | 3735 | 29.41 | 25 | 6 | 4
SALA DE AULA | 20.8 | 6 |  | 3 | 3 | 2UND VENTILADOR DE PAREDE - 200W UND | 1UND DE AR 36.000 BTU'S - 3735W UND |  |  |  | 4435 | 127 | 34.92 | TUE | AR - SALA DE AULA | 2121 | 16.7 | 23 | 6 | 4
SALA DE AULA | 26.46 | 7 |  | 3 | 4 | 2UND VENTILADOR DE PAREDE - 200W UND | 2UND DE AR 30.000 BTU'S - 2121W UND |  |  |  | 4942 | 127 | 38.91 | TUE | AR - SALA DE AULA | 2121 | 16.7 | 23 | 6 | 4
DEPÓSITO | 16.14 | 0 | [8 empty] | 0 | 127 | 0 | TUE | AR - SALA DE AULA 1 - ANEXO | 3735 | 29.41 | 11 | 6 | 4
PÁTIO COBERTO | 27.46 | 6 |  | 5 | 1 | 1UND BEBEDOURO - 305W UND |  |  |  |  | 805 | 127 | 6.34 | TUE | AR - SALA DE AULA 2 - ANEXO | 3735 | 29.41 | 20 | 6 | 4
VARANDA - PÁTIO COBERTO | 8 | 0 | [8 empty] | 0 | 127 | 0 | TUE | AR - SALA DE AULA 3 - ANEXO | 3735 | 29.41 | 24 | 6 | 3.5
VARANDA - ÁREA DE SERVIÇO | 12.79 | 3 |  | 3 | [6 empty] | 300 | 127 | 2.36 | TUE | AR - SALA DE AULA 4 - ANEXO | 3735 | 29.41 | 16 | 6 | 3.5
VARANDA - ANEXO | 14.2 | 0 | [8 empty] | 0 | 127 | 0 | TUE | COMPUTADORES SECRETÁRIA | 1200 | 9.45 | 11 | 2.5 | 3.5
CIRCULAÇÃO 1 - ANEXO | 10 | 0 | [8 empty] | 0 | 127 | 0 | TUE | SECRETÁRIA (4 PC+ 1 IMPRES) + DIREÇÃO (1 PC + CAFETEIRA) + CIRCULAÇÃO (BEBEDOURO) | 1105 | 8.7 | 11 | 2.5
CIRCULAÇÃO 2 - ANEXO | 23.89 | 9 |  | 4 | 5 | 2UND VENTILADOR DE PAREDE - 200W UND | 1UND BEBEDOURO - 305W UND | 2 UND GELADEIRA - 500W UND |  |  | 2105 | 127 | 16.57 | TUE | SALA PROF. (1 MICRO + 1 FILTRO) | 1100 | 8.66 | 18 | 2.5
SALA 1 - ANEXO | 24 | 6 |  | 3 | 3 | 2UND VENTILADOR DE PAREDE - 200W UND | 1UND DE AR 36.000 BTU'S - 3735W UND |  |  |  | 4435 | 127 | 34.92 | TUE | SALA PROF. (1 CAFET. + 2 PC) | 1200 | 9.45 | 18 | 2.5
SALA 2 - ANEXO | 24 | 6 |  | 3 | 3 | 2UND VENTILADOR DE PAREDE - 200W UND | 1UND DE AR 36.000 BTU'S - 3735W UND |  |  |  | 4435 | 127 | 34.92 | TUE | SALA DE AULA (VENTILADOR) | 1200 | 9.45 | 20 | 2.5
SALA 3 - ANEXO | 24 | 6 |  | 3 | 3 | 2UND VENTILADOR DE PAREDE - 200W UND | 1UND DE AR 36.000 BTU'S - 3735W UND |  |  |  | 4435 | 127 | 34.92 | TUE | SALA DE AULA (VENTILADOR) | 1200 | 9.45 | 20 | 2.5
SALA 4 - ANEXO | 24 | 6 |  | 3 | 3 | 2UND VENTILADOR DE PAREDE - 200W UND | 1UND DE AR 36.000 BTU'S - 3735W UND |  |  |  | 4435 | 127 | 34.92 | TUE | SALA DE AULA (VENTILADOR) + PÁTIO COBERT. (BEBEDOURO) | 1105 | 8.7 | 42 | 4
ALMOXARIFADO - ANEXO | 16.9 | 2 |  | 2 | [6 empty] | 200 | 127 | 1.57 | TUE | CIRCULAÇÃO 2 (1 BEBEDOURO + 2 GELADEIRA) | 1305 | 10.28 | 20 | 2.5
|  | 124 | 0 | 65 | 59 | [8 empty] | TUE | CIRCULAÇÃO 2 (VENTILADOR) + SALA DE AULA - ANEXO (VENTILADOR) | 1000 | 7.87 | 24 | 2.5
[14 empty] | TUE | SALA DE AULA - ANEXO (VENTILADOR) | 1000 | 7.87 | 20 | 2.5
ÁREAS MOLHADAS | PERIMETRO | QTD DE TOMADAS POR AMBIENTE | QTD TUG DE 600W | QTD TUG DE 100W | QTD TUE | ESPECIFICAÇÃO DAS TUE'S |  |  |  |  | POTÊNCIA | TENSÃO | CORRENTE POR AMBIENTE | TUE | COZINHA ( 2 FREEZER) | 1000 | 7.87 | 40 | 4
WC DOS PROFESSORES | 7.98 | 3 | 1 | 1 | 1 | 1 UND CHUVEIRO - 5500W UND |  |  |  |  | 6200 | 127 | 48.82 | TUE | COZINHA ( 2 FREEZER) | 1000 | 7.87 | 40 | 4
BANH. FEM. | 11.38 | 0 | [8 empty] | 0 | 127 | 0 | TUE | COZINHA ( 2 GELADEIRA) | 1000 | 7.87 | 40 | 4
BANH. MASC. | 13.56 | 0 | [8 empty] | 0 | 127 | 0 | TUE | COZINHA ( 2 COIFA) | 450 | 3.54 | 40 | 2.5
PCD | 9.88 | 0 | [8 empty] | 0 | 127 | 0 | TUE | WC PROF. (CHUVEIRO) | 5500 | 43.31 | 30 | 10
WC. FUNC. | 7.6 | 3 | 1 | 1 | 1 | 1 UND CHUVEIRO - 5500W UND |  |  |  |  | 6200 | 127 | 48.82 | TUE | WC FUNC. (CHUVEIRO) | 5501 | 43.31 | 18 | 10
COZINHA | 21.4 | 11 | 3 |  | 8 | 4 UND FREEZER - 500W | 2 UND GELADEIRA - 500W | 2 UND COIFA - 225W |  |  | 5250 | 127 | 41.34 | TUE | REFEITÓRIO (VENTILADOR) | 1200 | 9.45 | 42 | 4
REFEITÓRIO | 28.9 | 12 |  |  | 12 | 12UND VENTILADOR DE PAREDE - 200W UND |  |  |  |  | 2400 | 127 | 18.9 | TUE | REFEITÓRIO (VENTILADOR) | 1200 | 9.45 | 42 | 4
COPA/ CAFÉ | 9.7 | 3 |  |  | 3 | 1 UND FREEZER - 500W | 1 UND GELADEIRA - 500W | 1UND MICROONDAS - 900W UND |  |  | 1900 | 127 | 14.96 | TUE | CAPA/ CAFÉ (FREEZER, GELADEIRA) | 1000 | 7.87 | 40 | 4
BANH. MASC. - ANEXO | 13.18 | 0 | [8 empty] | 0 | 127 | 0 | TUE | CAPA/ CAFÉ (MICROONDAS) | 900 | 7.09 | 40 | 4
BANH. FEM. - ANEXO | 13.18 | 0 | [8 empty] | 0 | 127 | 0 | TUG | TOMADAS 100W (SECRETÁRIA, DIREÇÃO, SALA DE AULA, ALMOX. SECRETÁRIA) | 1000 | 7.87 | 11 | 2.5
|  | 32 | 5 | 2 | 25 | [8 empty] | TUG | TOMADAS 100W (SALA DOS PROFESSORES, CIRCULAÇÃO, BIBLIOTECA) | 900 | 7.09 | 18 | 2.5
[14 empty] | TUG | TOMADAS 100W (SALA DE AULA, SALA DE AULA, SALA DE AULA) | 900 | 7.09 | 20 | 2.5
LOCAIS COM ÁREA ≤ 6M² | M² | QTD DE TOMADAS POR AMBIENTE | QTD TUG DE 600W | QTD TUG DE 100W | QTD TUE | ESPECIFICAÇÃO DAS TUE'S |  |  |  |  | POTÊNCIA | TENSÃO | CORRENTE POR AMBIENTE | TUG | TOMADAS 100W (SALA DE AULA, SALA DE AULA, SALA DE AULA) | 900 | 7.09 | 20 | 2.5
ALMOX. SECRETÁRIA | 3.8 | 1 | 0 | 1 | [6 empty] | 100 | 127 | 0.79 | TUG | TOMADAS 100W (SALA DE AULA, PÁTIO COBERTO, VARANDA - ÁREA DE SERVIÇO) | 1100 | 8.66 | 25 | 2.5
CIRCULAÇÃO BANH. | 3.41 | 0 | 0 | 0 | [6 empty] | 0 | 127 | 0 | TUG | TOMADAS 100W (CIRCULAÇÃO 2 - ANEXO, SALA DE AULA - ANEXO, ALMOXARIFADO - ANEXO) | 900 | 7.09 | 20 | 2.5
ALMOX. PROX. A COPA | 5.74 | 2 | 1 | 1 | [6 empty] | 700 | 127 | 5.51 | TUG | TOMADAS 100W (SALA DE AULA - ANEXO, SALA DE AULA - ANEXO, SALA DE AULA - ANEXO) | 900 | 7.09 | 25 | 2.5
|  | 3 | 1 | 2 | 0 | [8 empty] | TUG | TOMADAS 100W E 600W (WC DOS PROFESSORES, ALMOX. PROX. A COPA) | 1400 | 11.02 | 25 | 2.5
[14 empty] | TUG | TOMADAS 600W (COZINHA) | 1200 | 9.45 | 40 | 4
LOCAL |  |  | M² | QTD DE LÚMENS NECESSÁRIA |  | QTD DE LÚMENS NECESSÁRIA PARA O AMBIENTE | QTD MÍNIMA DE LÂMPADA DE 18W (EQUIVALENTE A 1850LM) | POTÊNCIA POR AMBIENTE | QTD DE LÂMPADAS ADOTADAS POR AMBIENTE | POTÊNCIA POR AMBIENTE | CORRENTE POR AMBIENTE |  |  | TUG | TOMADAS 100W E 600W (WC. FUNC., COZINHA) | 1300 | 10.24 | 40 | 4
VARANDA - ENTRADA |  |  | 4.35 | 75 |  | 326.25 | 1 | 18 | 1 | 18 | 1188 |  |  | ILUM | 48 | 1188 | 9.35 | 25 | 4
SECRETÁRIA |  |  | 17.11 | 200 |  | 3422 | 2 | 36 | 3 | 54 |  |  |  | ILUM | 42 | 1206 | 9.5 | 35 | 4
ALMOXARIFADO |  |  | 3.8 | 150 |  | 570 | 1 | 18 | 1 | 18 |  |  |  | ILUM | 56 | 855 | 6.73 | 40 | 4
DIREÇÃO |  |  | 6.94 | 200 |  | 1388 | 1 | 18 | 1 | 18
SALA DE AULA |  |  | 33.93 | 300 |  | 10179 | 6 | 108 | 6 | 108
SALA DOS PROFESSORES |  |  | 16.82 | 200 |  | 3364 | 2 | 36 | 3 | 54 | 1206
WC DOS PROFESSORES |  |  | 3.36 | 150 |  | 504 | 1 | 18 | 1 | 18
BANH. FEM. |  |  | 8.09 | 150 |  | 1213.5 | 1 | 18 | 2 | 36
CIRCULAÇÃO BANH. |  |  | 3.41 | 100 |  | 341 | 1 | 18 | 1 | 18 |  |  |  |  | 123
BANH. MASC. |  |  | 7.14 | 150 |  | 1071 | 1 | 18 | 2 | 36
PCD |  |  | 6.02 | 150 |  | 903 | 1 | 18 | 1 | 18
CIRCULAÇÃO |  |  | 100.32 | 100 |  | 10032 | 6 | 108 | 21 | 378
BIBLIOTECA |  |  | 15.6 | 200 |  | 3120 | 2 | 36 | 4 | 72
SALA DE AULA |  |  | 24.18 | 300 |  | 7254 | 4 | 72 | 6 | 108
SALA DE AULA |  |  | 28.47 | 300 |  | 8541 | 5 | 90 | 6 | 108
SALA DE AULA |  |  | 28.08 | 300 |  | 8424 | 5 | 90 | 6 | 108
SALA DE AULA |  |  | 28.67 | 300 |  | 8601 | 5 | 90 | 6 | 108
SALA DE AULA |  |  | 34.22 | 300 |  | 10266 | 6 | 108 | 6 | 108
SALA DE AULA |  |  | 26.4 | 300 |  | 7920 | 5 | 90 | 6 | 108
SALA DE AULA |  |  | 41.13 | 300 |  | 12339 | 7 | 126 | 8 | 144
DEPÓSITO |  |  | 13.61 | 200 |  | 2722 | 2 | 36 | 2 | 36
WC. FUNC. |  |  | 3.36 | 150 |  | 504 | 1 | 18 | 1 | 18
COZINHA |  |  | 25.2 | 300 |  | 7560 | 5 | 90 | 3 | 54
REFEITÓRIO |  |  | 48.69 | 300 |  | 14607 | 8 | 144 | 12 | 216
ALMOX. |  |  | 5.74 | 150 |  | 861 | 1 | 18 | 1 | 18
COPA/ CAFÉ |  |  | 5.87 | 200 |  | 1174 | 1 | 18 | 1 | 18
PÁTIO COBERTO |  |  | 42.95 | 200 |  | 8590 | 5 | 90 | 10 | 180
VARANDA - PÁTIO COBERTO |  |  | 11.87 | 75 |  | 890.25 | 1 | 18 | 3 | 54
VARANDA - ÁREA DE SERVIÇO |  |  | 22.11 | 75 |  | 1658.25 | 1 | 18 | 5 | 90
VARANDA - ANEXO |  |  | 28.2 | 75 |  | 2115 | 2 | 36 | 4 | 72 |  |  | 33
CIRCULAÇÃO 1 - ANEXO |  |  | 6.36 | 150 |  | 954 | 1 | 18 | 2 | 36 | 855 |  | 23
CIRCULAÇÃO 2 - ANEXO |  |  | 40.25 | 150 |  | 6037.5 | 4 | 72 | 5 | 90
SALA 1 - ANEXO |  |  | 35 | 300 |  | 10500 | 6 | 108 | 6 | 108
SALA 2 - ANEXO |  |  | 35 | 300 |  | 10500 | 6 | 108 | 6 | 108
SALA 3 - ANEXO |  |  | 35 | 300 |  | 10500 | 6 | 108 | 6 | 108 |  |  |  |  | 600 (SOMBRA) A 800 (SOL DIA TODO)
SALA 4 - ANEXO |  |  | 35 | 300 |  | 10500 | 6 | 108 | 6 | 108
ALMOXARIFADO |  |  | 14.87 | 150 |  | 2230.5 | 2 | 36 | 3 | 54
BANH. MASC. |  |  | 10.26 | 150 |  | 1539 | 1 | 18 | 1 | 18 |  |  |  |  | 18000
BANH. FEM. |  |  | 10.26 | 150 |  | 1539 | 1 | 18 | 1 | 18 |  |  |  |  | 28000
LOCAL |  |  | M² | QTD DE LÚMENS NECESSÁRIA |  | QTD DE LÚMENS NECESSÁRIA PARA O AMBIENTE | LAMPADA DE 9W EQUIVALENTE A 900LM | POTÊNCIA POR AMBIENTE | QTD DE LÂMPADAS ADOTADAS POR AMBIENTE | POTÊNCIA POR AMBIENTE | CORRENTE POR AMBIENTE |  |  |  | 45400
ÁREA EXTERNA (ARANDELAS) | [6 empty] | 23 | 207

## Planilha1 (2)- ELÉTRICA (hidden)
LOCAIS COM ÁREA > 6M² | PERIMETRO DO AMBIENTE | QTD DE TOMADAS POR AMBIENTE | TUG DE 600W | TUG DE 100W | TUE | TUE | TUE | TUE | POTÊNCIA | TENSÃO | CORRENTE POR AMBIENTE | CIRCUITO |  | POTÊNCIA | CORRENTE | DISTÂNCIA DO QUADRO ATÉ A CARGA | BITOLA DO FIO | SEÇÃO | CORRENTE MÁXIMA
VARANDA |  | 3 |  | 2 | BOMBA D'ÁGUA - 1UND DE 250W |  |  |  | 450 | 127 | 3.54 | TUG1 | VARANDA - TUG/ SALA DE INFORMÁTICA - TUG/ BIBLIOTECA - TUG | 1050 | 8.27 |  | 2.5 | FIO 1,5 | 17
SALA DE INFORMÁTICA | 23.5 | 38 |  | 1 | COMPUTADOR- 36UND DE 300W | AR 22.000 BTU'S - 1UND DE 1990W |  |  | 12890 | 127 | 101.5 | TUE1 | SALA DE INFORMÁTICA - COMPUTADORES | 3600 | 28.35 |  | 6 | FIO 2,5 | 24
BIBLIOTECA | 23.6 | 6 |  | 5 | AR 22.000 BTU'S - 1UND DE 1990W |  |  |  | 2490 | 127 | 19.61 | TUE2 | SALA DE INFORMÁTICA - COMPUTADORES | 3600 | 28.35 |  | 6 | FIO 4 | 32
REFEITÓRIO | 28.14 | 6 |  |  | VENTILADOR DE PAREDE - 6UND DE 200W |  |  |  | 1200 | 127 | 9.45 | TUE3 | SALA DE INFORMÁTICA - COMPUTADORES | 3600 | 28.35 |  | 6 | FIO 6 | 41
BANH. INF. MASC. | 11.34 | 0 | [7 empty] | 127 | 0 | TUE4 | SALA DE INFORMÁTICA - AR | 1990 | 15.67 |  | 4 | FIO 10 | 57
SALA DE AULA | 18.64 | 4 |  | 3 | AR 12.000 BTU'S - 1UND DE 1450W |  |  |  | 1750 | 127 | 13.78 | TUE5 | BIBLIOTECA - AR | 1990 | 15.67 |  | 4
SALA DE AULA | 18.64 | 4 |  | 3 | AR 12.000 BTU'S - 1UND DE 1450W |  |  |  | 1750 | 127 | 13.78 | TUE6 | VARANDA - BOMBA D'ÁGUA | 250 | 1.97 |  | 2.5
PÁTIO INTERNO | 36.08 | 7 |  | 7 |  |  |  |  | 700 | 127 | 5.51 | TUE7 | REFEITÓRIO - VENTILADOR | 1200 | 9.45 |  | 2.5
PÁTIO DESCOBERTO | 53.42 | 2 |  |  | BEBEDOURO - 2UND DE 305W |  |  |  | 610 | 127 | 4.8 | TUG2 | COZINHA - TUG | 1200 | 9.45 |  | 2.5
BANH. INF. FEM. | 11.4 | 0 | [7 empty] | 127 | 0 | TUG3 | COZINHA - TUG | 500 | 3.94 |  | 2.5
SALA DE AULA | 18.7 | 5 |  | 3 | AR 12.000 BTU'S - 1UND DE 1450W |  |  |  | 1750 | 127 | 13.78 | TUE8 | COZINHA - TUE | 1250 | 9.84 |  | 2.5
SALA DE AULA | 18.7 | 5 |  | 3 | AR 12.000 BTU'S - 1UND DE 1450W |  |  |  | 1750 | 127 | 13.78 | TUG4 | RECEBIMENTO E WC FUNCIONÁRIOS | 1200 | 9.45 |  | 2.5
SANT. FEM. | 17.7 | 0 | [7 empty] | 127 | 0 | TUG5 | COZINHA - TUG | 1200 | 9.45 |  | 2.5
SANIT. MASC. | 17.7 | 0 | [7 empty] | 127 | 0 | TUG6 | WC SALA DOS PROF. - TUG | 600 | 4.72 |  | 2.5
SALA DOS PROFESSORES | 20.6 | 9 |  | 5 | MICROONDAS - 1UND DE 900W | FILTRO D'ÁGUA- 1UND DE 200W | CAFETEIRA - 1 UND 600W | AR 18.000 BTU'S - 1UND DE 1550W | 3750 | 127 | 29.53 | TUG7 | WC DIRETORIA E WC SECRETÁRIA - TUG | 1200 | 9.45 |  | 2.5
DIRETORIA | 13.7 | 5 |  | 3 | AR 7.000 BTU'S - 1UND DE 810W | CAFETEIRA - 1 UND 600W | COMPUTADOR- 1UND DE 300W |  | 2010 | 127 | 15.83 | TUG8 | WC ATENDIMENTO E DML | 1200 | 9.45 |  | 2.5
CIRC. | 17.96 | 0 | [7 empty] | 127 | 0 | TUG9 | SALAS DE AULA - TUG/ PÁTIO - TUG | 1300 | 10.24 |  | 2.5
SECRETÁRIA | 26.46 | 9 |  | 3 | IMPRESSORA - 1 UND DE 500W | COMPUTADOR- 8UND DE 300W |  |  | 3200 | 127 | 25.2 | TUE9 | SALA DE AULA - AR | 1450 | 11.42 |  | 4
ATENDIMENTO | 11.8 | 2 |  | 3 |  |  |  |  | 300 | 127 | 2.36 | TUE10 | SALA DE AULA - AR | 1450 | 11.42 |  | 4
ENTRADA |  | 1 |  | 1 |  |  |  |  | 100 | 127 | 0.79 | TUG10 | BEBEDOURO/ COZINHA - TUG | 906 | 7.13 |  | 4
VARANDA ANEXO | 44.2 | 0 | [7 empty] | 127 | 0 | TUG11 | BEBEDOURO/ DML - TUG | 905 | 7.13 |  | 4
SALA DE AULA | 23.6 | 6 |  | 5 | AR 22.000 BTU'S - 1UND DE 1990W |  |  |  | 2490 | 127 | 19.61 | TUE11 | MICROONDAS- /FILTRO- /CAFETEIRA- | 1700 | 13.39 |  | 4
SALA DE AULA | 23.56 | 6 |  | 5 | AR 22.000 BTU'S - 1UND DE 1990W |  |  |  | 2490 | 127 | 19.61 | TUG12 | SALA DE AULA - TUG | 600 | 4.72 |  | 2.5
SALA DE AULA | 23.52 | 6 |  | 5 | AR 22.000 BTU'S - 1UND DE 1990W |  |  |  | 2490 | 127 | 19.61 | TUG13 | DML - TUG | 1200 | 9.45 |  | 2.5
SALA DE AULA | 23.52 | 6 |  | 5 | AR 22.000 BTU'S - 1UND DE 1990W |  |  |  | 2490 | 127 | 19.61 | TUE12 | SALA DE AULA - AR | 1450 | 11.42 |  | 4
SALA DE AULA | 23.66 | 6 |  | 5 | AR 22.000 BTU'S - 1UND DE 1990W |  |  |  | 2490 | 127 | 19.61 | TUE13 | SALA DE AULA - AR | 1450 | 11.42 |  | 4
SANIT./ VEST. FEM. | 22.52 | 4 |  |  | CHUVEIRO - 4UND DE 5500W |  |  |  | 22000 | 127 | 173.23 | TUE14 | SECRETÁRIA - COMPUTADOR | 1200 | 9.45 |  | 4
SANIT./ VEST. MASC. | 22.52 | 4 |  |  | CHUVEIRO - 4UND DE 5500W |  |  |  | 22000 | 127 | 173.23 | TUE15 | SECRETÁRIA - IMPRESSORA E COMPUTADOR | 1200 | 9.45 |  | 4
|  |  | 0 | 67 | [7 empty] | TUG16 | SALA DOS PROFESSORES - TUG/ DIRETORIA - TUG | 800 | 6.3 |  | 2.5
[12 empty] | TUE16 | SALA DOS PROFESSORES - AR | 1550 | 12.2 |  | 4
| PERIMETRO | 1 TOMADA A CADA 3,5M | TOMADA DE 600W | TOMADA DE 100W | TUE | TUE | TUE | TUE | POTÊNCIA | TENSÃO | CORRENTE POR AMBIENTE | TUE17 | DIRETORIA - AR | 810 | 6.38 |  | 4
COZINHA | 19.83 | 13 | 5 | 5 | FREEZER - 1 UND DE 500W | GELADEIRA - 1 UND DE 500W | COIFA - 1UND DE 225W |  | 4725 | 127 | 37.2 | TUE18 | DIRETORIA - CAFETEIRA E COMPUTADOR/ SECRETÁRIA - IMPRESSORA | 1400 | 11.02 |  | 4
DESPENSA | 11.94 | 0 | [7 empty] | 127 | 0 | TUG17 | SECRETÁRIA, ATENDIMENTO, ENTRADA - TUG | 600 | 4.72 |  | 2.5
DML | 10 | 4 | 3 |  | GELADEIRA - 1 UND DE 500W |  |  |  | 900 | 127 | 7.09 | TUG18 | SALA DE AULA - TUG | 1200 | 9.45 |  | 2.5
|  |  | 8 | 5 | [7 empty] | TUG19 | SALA DE AULA -TUG | 1300 | 10.24 |  | 2.5
[12 empty] | TUE19 | SALA DE AULA - AR | 1990 | 15.67 |  | 6
LOCAIS COM ÁREA ≤ 6M² | M² | AO MENOS 1 TOMADA | TOMADA DE 600W | TOMADA DE 100W | TUE | TUE | TUE | TUE | POTÊNCIA | TENSÃO | CORRENTE POR AMBIENTE | TUE20 | SALA DE AULA - AR | 1990 | 15.67 |  | 6
RECEBIMENTO | 3.32 | 1 | 1 | [5 empty] | 600 | 127 | 4.72 | TUE21 | SALA DE AULA - AR | 1990 | 15.67 |  | 6
WC FUNCIONÁRIOS | 2.56 | 1 | 1 | [5 empty] | 600 | 127 | 4.72 | TUE22 | SALA DE AULA - AR | 1990 | 15.67 |  | 6
SANIT. ACESS. | 4.81 | 0 | [7 empty] | 127 | 0 | TUE23 | SALA DE AULA - AR | 1990 | 15.67 |  | 6
WC SALA DOS PROF. | 2.5 | 1 | 1 | [5 empty] | 600 | 127 | 4.72 | TUE21 | SANIT./ VEST. FEM. - CHUVEIRO | 5500 | 43.31 |  | 10
WC DIRETORIA | 2.05 | 1 | 1 | [5 empty] | 600 | 127 | 4.72 | TUE22 | SANIT./ VEST. FEM. - CHUVEIRO | 5500 | 43.31 |  | 10
WC SECRETÁRIA | 1.69 | 1 | 1 | [5 empty] | 600 | 127 | 4.72 | TUE23 | SANIT./ VEST. FEM. - CHUVEIRO | 5500 | 43.31 |  | 10
WC ATENDIMENTO | 1.69 | 1 | 1 | [5 empty] | 600 | 127 | 4.72 | TUE24 | SANIT./ VEST. FEM. - CHUVEIRO | 5500 | 43.31 |  | 10
DML | 5.4 | 1 | 1 | [5 empty] | 600 | 127 | 4.72 | TUE25 | SANIT./ VEST. MASC. - CHUVEIRO | 5500 | 43.31 |  | 10
|  |  | 7 | 0 | [7 empty] | TUE26 | SANIT./ VEST. MASC. - CHUVEIRO | 5500 | 43.31 |  | 10
[12 empty] | TUE27 | SANIT./ VEST. MASC. - CHUVEIRO | 5500 | 43.31 |  | 10
| M² | QTD DE LÚMENS NECESSÁRIA | QTD DE LÚMENS NECESSÁRIA PARA O AMBIENTE | LAMPADA DE 18W EQUIVALENTE A 1850LM | POTÊNCIA POR AMBIENTE | CORRENTE POR AMBIENTE | [5 empty] | TUE28 | SANIT./ VEST. MASC. - CHUVEIRO | 5500 | 43.31 |  | 10
VARANDA | 60.16 | 75 | 4512 | 4 | 72 | 5.95 | [5 empty] | IA1 | ILUMINAÇÃO - ESCOLA - ÁREA 1 | 756 | 5.95 |  | 2.5
SALA DE INFORMÁTICA | 34.51 | 200 | 6902 | 4 | 72 | [6 empty] | IA2 | ILUMINAÇÃO - ESCOLA - ÁREA 2 | 882 | 6.94 |  | 2.5
BIBLIOTECA | 34.81 | 200 | 6962 | 4 | 72 | [6 empty] | IA3 | ILUMINAÇÃO - ESCOLA - ÁREA 3 | 774 | 6.09 |  | 2.5
REFEITÓRIO | 48.01 | 300 | 14403 | 8 | 144 | [6 empty] | IA4 | ILUMINAÇÃO - QUADRA | 1000 | 7.87 |  | 4
COZINHA | 23.86 | 300 | 7158 | 4 | 72 | [6 empty] | IA5 | ILUMINAÇÃO - QUADRA | 1000 | 7.87 |  | 4
DESPENSA | 7.73 | 200 | 1546 | 1 | 18 | [6 empty] | IA6 | ILUMINAÇÃO - QUADRA | 1000 | 7.87 |  | 4
BANH. INF. MASC. | 6.51 | 150 | 976.5 | 1 | 18 | [6 empty] | IA7 | ILUMINAÇÃO - QUADRA | 1000 | 7.87 |  | 4
SALA DE AULA | 20.37 | 300 | 6111 | 4 | 72 | [6 empty] | IA8 | ILUMINAÇÃO - QUADRA | 1000 | 7.87 |  | 4
SALA DE AULA | 20.37 | 300 | 6111 | 4 | 72 | [6 empty] | IA8 | ILUMINAÇÃO - QUADRA | 1000 | 7.87 |  | 4
PÁTIO INTERNO | 81.36 | 150 | 12204 | 7 | 126
PÁTIO DESCOBERTO | 58.67 | 150 | 8800.5 | 12 | 216 | 7.37
BANH. INF. FEM. | 6.56 | 150 | 984 | 1 | 18
SALA DE AULA | 20.47 | 300 | 6141 | 4 | 72
SALA DE AULA | 20.47 | 300 | 6141 | 4 | 72
SANT. FEM. | 14.8 | 150 | 2220 | 2 | 36
SANIT. MASC. | 14.8 | 150 | 2220 | 2 | 36
SALA DOS PROFESSORES | 26.03 | 200 | 5206 | 3 | 54
DIRETORIA | 9.15 | 200 | 1830 | 1 | 18
DML | 6.25 | 150 | 937.5 | 1 | 18
CIRC. | 20.74 | 100 | 2074 | 2 | 36
SECRETÁRIA | 41.2 | 200 | 8240 | 5 | 90
ATENDIMENTO | 6.6 | 200 | 1320 | 1 | 18
ENTRADA | 38.24 | 100 | 3824 | 3 | 54
VARANDA ANEXO | 166.78 | 100 | 16678 | 9 | 162 | 6.09
SALA DE AULA | 33.37 | 300 | 10011 | 6 | 108
SALA DE AULA | 33.22 | 300 | 9966 | 6 | 108
SALA DE AULA | 38.08 | 300 | 11424 | 6 | 108
SALA DE AULA | 38.08 | 300 | 11424 | 6 | 108
SALA DE AULA | 33.58 | 300 | 10074 | 6 | 108
SANIT./ VEST. FEM. | 25.77 | 150 | 3865.5 | 2 | 36
SANIT./ VEST. MASC. | 25.77 | 150 | 3865.5 | 2 | 36
| M² | QTD DE LÚMENS NECESSÁRIA | QTD DE LÚMENS NECESSÁRIA PARA O AMBIENTE | LAMPADA DE 9W EQUIVALENTE A 900LM | POTÊNCIA POR AMBIENTE | CORRENTE POR AMBIENTE
RECEBIMENTO | 3.32 | 200 | 664 | 1 | 9
WC FUNCIONÁRIOS | 2.56 | 150 | 384 | 1 | 9
SANIT. ACESS. | 4.81 | 150 | 721.5 | 1 | 9
WC SALA DOS PROF. | 2.5 | 150 | 375 | 1 | 9
WC DIRETORIA | 2.05 | 150 | 307.5 | 1 | 9
WC SECRETÁRIA | 1.69 | 150 | 253.5 | 1 | 9
WC ATENDIMENTO | 1.69 | 150 | 253.5 | 1 | 9
DML | 5.4 | 150 | 810 | 1 | 9
ARANDELAS |  |  |  | 16 | 144
| M² | QTD DE LÚMENS NECESSÁRIA | QTD DE LÚMENS NECESSÁRIA PARA O AMBIENTE | LAMPADA DE 250W EQUIVALENTE A 5600LM | POTÊNCIA POR AMBIENTE | CORRENTE POR AMBIENTE
ILUMINAÇÃO QUADRA POLIESPORTIVA | 497.52 | 200 | 99504 | 24 | 6000 | 47.24 | 6 | 7.87

## Plan2 (hidden)
1 |  | SERVIÇOS PRELIMINARES
| CÓDIGO SERVIÇO | SERVIÇO | UNID. | QUANT. | TEMPO
| 02.004.0001-0 | Barracão de obra com paredes e piso de tábuas de madeira de 3ª, cobertura de telhas de fibrocimento de 6mm, e instalações, exclusive pintura, sendo reaproveitado 2 vezes m² | M² | 12 | DIAS
| 1983 | Eletricista | h | 0.4 | 4.8 | 24
| 1990 | Carpinteiro de forma | h | 7.9 | 94.8
| 1999 | Servente | h | 8.3 | 99.6
| TOTAL |  |  | 199.2 | 8.3 |  | 199.2
2 | 02.020.0002-0 | Placa de identificação de obra pública tipo BANNER / PLOTTER, constituída por lona e impressão digital, inclusive suportes de madeira. FORNECIMENTO e COLOCAÇÃO m² | m² | 6 | DIAS
24
| 1966 | Pintor | h | 10 | 60
| 1990 | Carpinteiro de forma | h | 2.4 | 14.4
| 1999 | Servente | h | 2.4 | 14.4
|  |  |  | 88.8 | 3.7 |  | 88.8
3 | 02.015.0001-0 | Instalação e ligação provisórias para abastecimento de água e esgotamento sanitário em canteiro de obras, inclusive escavação, exclusive reposição da pavimentação do logradouro público un | un | 1 | DIAS
| 1968 | Pedreiro | h | 8 | 8
| 1990 | Carpinteiro de forma | h | 8 | 8
| 1993 | Bombeiro hidráulico | h | 11 | 11
| 1999 | Servente | h | 8 | 8
|  |  |  | 35 | 1.46 |  | 35
4 | 02.016.0001-0 | Instalação e ligação provisórias de alimentação de energia elétrica, em baixa tensão, para canteiro de obras, M3 - chave 100A, carga 3kW, 20cv, exclusive o fornecimento do medidor un | un | 1 | DIAS
24
| 1983 | Eletricista | h | 24 | 24
| 1999 | Servente | h | 24 | 24
|  |  |  | 48 | 2 |  | 48
5 | 01.018.0001-0 | Marcação de obra sem instrumento topográfico, considerada a projeção horizontal da área envolvente m² | m² | 293.18 | DIAS
24
| 1990 | Carpinteiro de forma | h | 0.04 | 11.73
| 1999 | Servente | h | 0.07 | 20.52
|  |  |  | 32.25 | 1.34 |  | 32.25
|  | Total dias para Serviços Preliminares ( EM DIAS) |  | 403.25 | 16.8
6 |  | MOVIMENTO DE TERRA
| 03.001.0001-1 | Escavação manual de vala/cava em material de 1ª categoria (areia, argila ou piçarra), até 1,50m de profundidade, exclusive escoramento e esgotamento m³ | m³ | #NAME? | DIAS
24
| 1999 | Servente | h | 3.5 | #NAME?
|  |  |  | #NAME? | #NAME?
7 | 20.004.0011-0 | Aterro compactado em camadas de no máximo 20cm, para execução de terra armada, inclusive espalhamento, irrigação e controle de compactação, exclusive o fornecimento e o transporte dos materiais m³ | m³ | #NAME? | DIAS
24
| 1999 | Servente | h | 2.1 | #NAME?
|  |  |  | #NAME? | #NAME? |  | #NAME?
8 | 03.013.0001-1 | Reaterro de vala/cava compactada a maço, em camadas de 30cm de espessura máxima, com material de boa qualidade, exclusive este m³ | m³ | 106.84 | DIAS
24
| 1999 | Servente | h | 2.1 | 224.36
|  |  |  | 224.36 | 9.35 |  | 224.36
|  | Total dias para Movimento de Terra (EM DIAS) |  | #NAME? | #NAME?
9 |  | ESTRUTURA
| 11.013.0070-1 | Concreto armado, fck=20MPa, incluindo materiais para 1,00m³ de concreto (importado de usina) adensado e colocado, 14,00m² de área moldada, formas e escoramento conforme itens 11.004.0022 e 11.004.0035, 60kg de aço CA-50, inclusive mão-de-obra para corte, dobragem, montagem e colocação nas formas m³ | m² | #NAME? | DIAS
24
| 1998 | Armador de concreto | h | 6.15 | #NAME?
| 1999 | Servente | h | 6.15 | #NAME?
|  | Total dias para Estrutura |  | #NAME? | #NAME?
10 |  | SUPRAESTRUTURA
| 11.030.0050-0 | Laje pré-moldada Beta 12, para sobrecarga de 3,5kN/m² e vão de 4,10m, considerando vigotas, tijolos e armadura negativa, inclusive capeamento de 4cm de espessura, com concreto fck=20MPa e escoramento. FORNECIMENTO e MONTAGEM do conjunto m² | m² | 335.62 | DIAS
| 1968 | Pedreiro | h | 0.4 | 134.248 | 24
| 1990 | Carpinteiro de forma | h | 0.25 | 83.905
| 1999 | Servente | h | 0.9 | 302.058
|  | Total dias para Supraestrutura |  | 520.21 | 21.68
11 |  | ALVENARIA
| 12.003.0115-0 | Alvenaria de tijolos cerâmicos furados 10 x 20 x 30cm, complementada com 6% de tijolos de 10 x 20 x 20cm, assentes com argamassa de cimento e saibro, no traço 1:8, em paredes de meia vez (0,10m), de superfície corrida, até 3,00m de altura e medida pela área real m² | m² | #NAME? | DIAS
24
| 1968 | Pedreiro | h | 0.81 | #NAME?
| 1999 | Servente | h | 0.4 | #NAME?
|  |  |  | #NAME? | #NAME? |  | #NAME?
12 | 15.001.0054-0 | Abrigo para 2 botijões de gás de 45kg, exclusive ligações, nas dimensões de 1,00 x 0,50 x 1,50m, em alvenaria de tijolos maciços (7 x 10 x 20cm), paredes de meia vez, revestidas com argamassa de cimento e saibro, no traço 1:6, piso com espessura de 10cm e cobertura com espessura de 6cm, ambas em concreto armado, fck=15MPa, com acabamento de cimentado, no traço 1:4, conforme projeto tipo nº 2001/EMOP un | un | 1 | DIAS
| 1968 | Pedreiro | h | 12.5 | 12.5 | 24
| 1990 | Carpinteiro de forma | h | 1 | 1
| 1999 | Servente | h | 5.5 | 5.5
|  |  | Horas | 19 | 0.79 |  | 19
13 | 15.001.0076-0 | Abrigo para bomba, nas dimensões 120x60x80cm, em alvenaria de tijolos furados de 10x20x30cm, paredes de meia vez, revestidas com argamassa de cimento e saibro, no traço 1:6, tampão de concreto armado 6cm de espessura, fck=15MPa, porta 100x60cm em chapa de ferro nº 16, cadeado 30mm. | un | 1 | DIAS
| 1965 | Serralheiro | h | 13 | 13 | 24
| 1968 | Pedreiro | h | 6 | 6
| 1990 | Carpinteiro de forma | h | 1 | 1
| 1994 | Auxiliar de serralheiro | h | 13 | 13
| 1999 | Servente | h | 6 | 6
|  |  | Horas | 39 | 1.63 |  | 39
|  |  |  | #NAME? | #NAME?
14 |  | ESQUADRIAS FERRAGENS E VIDROS
| 14.006.0235-0 | Porta em chapas duras de fibra de madeira prensada, nas duas faces, contendo miolo maciço de madeira aglomerada e requadro em madeira natural. Acabamento base para pintura, medindo 80 x 210cm, exclusive ferragens. FORNECIMENTO e COLOCAÇÃO un. (Todos os compartimentos exceto estocagem,almoxarifado,rouparia e externas) | un | 20 | DIAS
24
| 1967 | Carpinteiro de esquadrias de madeira | h | 6 | 120
| 1999 | Servente | h | 6 | 120
|  |  | Horas | 240 | 10 |  | 240
15 | 14.006.0238-0 | Porta em chapas duras de fibra de madeira prensada, nas duas faces, contendo miolo maciço de madeira aglomerada e requadro em madeira natural. Acabamento base para pintura, medindo 60 x 210cm, exclusive ferragens. FORNECIMENTO e COLOCAÇÃO un | un | 3 | DIAS
| 1967 | Carpinteiro de esquadrias de madeira | h | 6 | 18 | 24
| 1999 | Servente | h | 6 | 18
|  |  | Horas | 36 | 1.5 |  | 36
16 | 14.006.0091-0 | Porta de madeira de lei, maciça, de frisos (mexicana) de 80 x 210 x 3,5cm, aduela de 13 x 3cm e alizares de 5 x 2cm, exclusive ferragens. FORNECIMENTO e COLOCAÇÃO un | Un | 6 | DIAS
| 1967 | Carpinteiro de esquadrias de madeira | h | 6 | 36
| 1999 | Servente | h | 6 | 36 | 24
|  |  | Horas | 72 | 3 |  | 72
17 | 14.006.0088-0 | Porta de madeira de lei em compensado, de 60 x 180 x 3cm, folheada nas 2 faces e marco de 7 x 3cm, exclusive ferragens. FORNECIMENTO e COLOCAÇÃO un | un | 4 | DIAS
| 1967 | Carpinteiro de esquadrias de madeira | h | 4 | 16 | 24
| 1999 | Servente | h | 4 | 16
|  |  | Horas | 32 | 1.33 |  | 32
| 14.003.0300-0 | Grade tubular em alumínio anodizado branco, com tubos de 2” na posição vertical, com espaçamento entre estes tubos de aproximadamente 10cm e tubos de 3” na posição horizontal para fixação dos tubos verticais. Montantes de sustentação vertical e travessão horizontal sobre toda a extensão da grade em tubos de 4”, exclusive fechadura. FORNECIMENTO e COLOCAÇÃO m² | m² | 4.5 | DIAS
| 1999 | Servente | h | 14.7 | 66.15 | 24
| 6913 | Serralheiro da construção civil | h | 14.7 | 66.15
|  |  | Horas | 132.3 | 5.51 |  | 132.3
| 14.002.0134-0 | Grade de ferro articulada para proteção de escada, executada em vergalhões de 3/8” e contorno em cantoneira de 1”. FORNECIMENTO e COLOCAÇÃO m² (Todas as janelas e basculantes + portas externas) | m² | #NAME? | DIAS
| 1999 | Servente | h | 27 | #NAME? | 24
| 6913 | Serralheiro da construção civil | h | 27 | #NAME?
|  |  | Horas | #NAME? | #NAME? |  | #NAME?
| 15.011.0014-0 | Entrada de serviço (PC), padrão AMPLA, para medição trifásica, 1 medidor, instalado em muro, com carga instalada até 30kW, constando de poste de concreto completo, cabine em alvenaria, com porta, caixa para instalação do medidor, caixa de concreto para aterramento, haste de aterramento e demais materiais necessários, exclusive disjuntor e fio ou cabo de entrada e saída un | unid. | 1 | DIAS
| 1983 | Eletricista | h | 30 | 30 | 24
| 1999 | Servente | h | 30 | 30
|  |  | Horas | 60 | 2.5 |  | 60

## RESUMO CUSTO OBRA (hidden)
RESUMO CUSTO OBRA
OBRA: | CONSTRUÇÃO E REFORMA DA QUADRA POLIESPORTIVA NA ESCOLA MUN. CAPITÃO COSTA.
LOCAL: | BAIRRO CRUZ - SÃO PEDRO DA ALDEIA - RJ.
ITEM | DISCRIMINAÇÃO DOS SERVIÇOS | TOTAL COM BDI | %
R$
1.0 | SERVIÇOS PRELIMINARES | #REF! | #REF!
2.0 | MOVIMENTO DE TERRA | #REF! | #REF!
3.0 | ESTRUTURA | #REF! | #REF!
4.0 | SUPRA ESTRUTURA | #REF! | #REF!
5.0 | ALVENARIA | #REF! | #REF!
6.0 | ESQUADRIAS FERRAGENS E VIDROS | #REF! | #REF!
7.0 | INSTALAÇÕES ELÉTRICAS E EQUIP. | #REF! | #REF!
8.0 | INSTALAÇÕES HIDRÁULICAS/ESGOTO | #REF! | #REF!
9.0 | DRENAGEM | #REF! | #REF!
10.0 | REVESTIMENTO/PAVIMENTAÇÃO | #REF! | #REF!
11.0 | TELHADO | #REF! | #REF!
12.0 | PINTURA | #REF! | #REF!
13.0 | EQUIPAMENTOS ESPORTIVOS | #REF! | #REF!
14.0 | LIMPEZA FINAL | #REF! | #REF!
Total no mês |  | #REF! | #REF! | 0
OBS.: | BASE DE CÁLCULO - TABELA EMOP JANEIRO 2018

## QCI (hidden)
Grau de Sigilo
[5 empty] | QCI - Quadro de Composição do Investimento | [15 empty] | #00
Nº do CT |  |  | Proponente/Tomador | [5 empty] | Município/UF | [5 empty] | Empreendimento ( nome/apelido) |  |  |  |  | Aprovação (data)
FNS-04182700000113005 |  |  | FNS | [5 empty] | São Pedro da Aldeia | [5 empty] | CONSTRUÇÃO DE QUADRA POLIESPORTIVA COM VESTIÁRIO DA ESCOLA MUNIC. "CAPITÃO COSTA" RUA DO FOGO.
Operação | [8 empty] | Programa/Modalidade/Ação
|  | Financiamento |  | x | Repassse |  |  |  | CONSTRUÇÃO DE QUADRA POLIESPORTIVA COM VESTIÁRIO DA ESCOLA MUNIC. "CAPITÃO COSTA" RUA DO FOGO.
[7 empty] | Ocultar | OCULTAR
Limite
Discriminação | [8 empty] | Repasse |  |  |  | Contrapartida | [5 empty] | Total | Execução | Contrapartida
Item | Descição |  |  |  |  | Quant./unid | Superior | Inferior | R$ | VERIFIC USO REP | SOMENTE CP | % | Próprios (R$) | CONTA PREENCH | (%) | Outros (R$) | (%) | Total % | R$ | EF ou AD | OS ou FIN
1 | SERVIÇOS PRELIMINARES | [7 empty] | #REF! |  |  | 92% | #REF! |  | 8% | #REF! |  | #REF! | #REF! | AD | FIN
2 | MOVIMENTO DE TERRA | [7 empty] | #REF! |  |  | 92% | #REF! |  | 8% | #REF! |  | #REF! | #REF! | AD | FIN
3 | ESTRUTURA | [7 empty] | #REF! |  |  | 92% | #REF! |  | 8% | #REF! |  | #REF! | #REF! | AD | FIN
4 | SUPRA ESTRUTURA | [7 empty] | #REF! |  |  | 92% | #REF! |  | 8% | #REF! |  | #REF! | #REF! | AD | FIN
5 | ALVENARIA | [7 empty] | #REF! |  |  | 92% | #REF! |  | 8% | #REF! |  | #REF! | #REF! | AD | FIN
6 | ESQUADRIA FERRAGENS E VIDROS | [7 empty] | #REF! |  |  | 92% | #REF! |  | 8% | #REF! |  | #REF! | #REF! | AD | FIN
7 | INSTAL. ELÉTRICA E EQUIPAM. | [7 empty] | #REF! |  |  | 92% | #REF! |  | 8% | #REF! |  | #REF! | #REF! | AD | FIN
8 | INSTAL. HIDRÁULICA E ESGOTO | [7 empty] | #REF! |  |  | 92% | #REF! |  | 8% | #REF! |  | #REF! | #REF! | AD | FIN
9 | DRENAGEM | [7 empty] | #REF! |  |  | 92% | #REF! |  | 8% | 0 |  | 8% | #REF! | AD | FIN
10 | REVESTIMENTO / PAVIMANTAÇÃO | [7 empty] | #REF! |  |  | 92% | #REF! |  | 8% | #REF! |  | #REF! | #REF! | AD | FIN
11 | TELHADO | [7 empty] | #REF! |  |  | 92% | #REF! |  | 8% | #REF! |  | #REF! | #REF! | AD | FIN
12 | PINTURA | [7 empty] | #REF! |  |  | 92% | #REF! |  | 8% | 0 |  | #REF! | #REF! | AD | FIN
13 | EQUIPAMENTO ESPORTIVO | [7 empty] | #REF! |  |  | 92% | #REF! |  | 8% | 0 |  | #REF! | #REF! | AD | FIN
14 | LIMPEZA FINAL | [7 empty] | #REF! |  |  | 92% | #REF! |  | 8% | 0 |  | #REF! | #REF! | AD | FIN
[9 empty] | #REF! | 0 | 0 | #REF! | #REF! | 0 | #REF! | #REF! | #REF! | #REF! | #REF! |  |  | #REF!
Forma de execução: AD = Administração Direta pelo Tomador
ou EF se execução e/ou fornecimento a contratar/contrado.
São Pedro da Aldeia, 26 de Novembro de 2014. | [19 empty] | Tipo de contrapartida: FIN = Financeira; OS = em Obras e Serviços.
Local/Data
Claudio Chumbinho / São Pedro da Aldeia - RJ
Nome do Prefeito e da Cidade/UF